## Feuil1
The data contained in this file have been gathered by Air Liquide from selected reliable sources. Air Liquide provides no warranty either implied or otherwise for the data and its usage. Contact the Air Liquide team in your region for expertise services.
L-V Saturation |  |  |  |  | S-L Saturation |  |  | S-V Saturation
Temperature | Temperature | Pressure | Liquid density | Gas density | Temperature | Temperature | Pressure | Temperature | Temperature | Pressure
(°K) | (°C) | (bar) | (kg/m³) | (kg/m³) | (°K) | (°C) | (bar) | (°K) | (°C) | (bar)
13.8 | -259.35 | 0.070077 | 77.1441 | 0.12556 | 13.8 | -259.35 | 0.070077 | 5.85 | -267.3 | 1.09e-06
14.3 | -258.85 | 0.0932 | 76.5775 | 0.1609 | 14 |  | 6.1413 | 5.9 | -267.25 | 1.2698e-06
14.8 | -258.35 | 0.1214 | 76.1655 | 0.20334 | 14.1 |  | 9.208 | 5.95 | -267.2 | 1.4757e-06
15.3 | -257.85 | 0.1557 | 75.7439 | 0.25339 | 14.2 |  | 12.296 | 6 | -267.15 | 1.7111e-06
15.8 | -257.35 | 0.1969 | 75.3112 | 0.3118 | 14.3 |  | 15.404 | 6.05 | -267.1 | 1.9794e-06
16.3 | -256.85 | 0.2458 | 74.8664 | 0.37933 | 14.4 |  | 18.533 | 6.1 | -267.05 | 2.2848e-06
16.8 | -256.35 | 0.3033 | 74.4087 | 0.45677 | 14.5 |  | 21.683 | 6.15 | -267 | 2.6316e-06
17.3 | -255.85 | 0.3702 | 73.9375 | 0.54495 | 14.6 |  | 24.854 | 6.2 | -266.95 | 3.0246e-06
17.8 | -255.35 | 0.4475 | 73.4522 | 0.64469 | 14.7 |  | 28.046 | 6.25 | -266.9 | 3.4692e-06
18.3 | -254.85 | 0.536 | 72.9525 | 0.75688 | 14.8 |  | 31.258 | 6.3 | -266.85 | 3.971e-06
18.8 | -254.35 | 0.6368 | 72.4377 | 0.88242 | 14.9 |  | 34.492 | 6.35 | -266.8 | 4.5366e-06
19.3 | -253.85 | 0.7507 | 71.9073 | 1.0223 | 15 |  | 37.746 | 6.4 | -266.75 | 5.1726e-06
19.8 | -253.35 | 0.8787 | 71.3607 | 1.1774 | 15.1 |  | 41.02 | 6.45 | -266.7 | 5.8868e-06
20.3 | -252.85 | 1.0219 | 70.7973 | 1.349 | 15.2 |  | 44.316 | 6.5 | -266.65 | 6.6872e-06
20.8 | -252.35 | 1.1812 | 70.2164 | 1.538 | 15.3 |  | 47.632 | 6.55 | -266.6 | 7.5828e-06
21.3 | -251.85 | 1.3575 | 69.6169 | 1.7458 | 15.4 |  | 50.97 | 6.6 | -266.55 | 8.5832e-06
21.8 | -251.35 | 1.5519 | 68.9981 | 1.9737 | 15.5 |  | 54.328 | 6.65 | -266.5 | 9.6989e-06
22.3 | -250.85 | 1.7654 | 68.3587 | 2.2231 | 15.6 |  | 57.706 | 6.7 | -266.45 | 1.0941e-05
22.8 | -250.35 | 1.999 | 67.6975 | 2.4956 | 15.7 |  | 61.106 | 6.75 | -266.4 | 1.2322e-05
23.3 | -249.85 | 2.2538 | 67.013 | 2.7929 | 15.8 |  | 64.526 | 6.8 | -266.35 | 1.3855e-05
23.8 | -249.35 | 2.5306 | 66.3035 | 3.117 | 15.9 |  | 67.967 | 6.85 | -266.3 | 1.5554e-05
24.3 | -248.85 | 2.8307 | 65.5672 | 3.4701 | 16 |  | 71.428 | 6.9 | -266.25 | 1.7435e-05
24.8 | -248.35 | 3.155 | 64.8017 | 3.8546 | 16.1 |  | 74.911 | 6.95 | -266.2 | 1.9513e-05
25.3 | -247.85 | 3.5045 | 64.0043 | 4.2735 | 16.2 |  | 78.414 | 7 | -266.15 | 2.1807e-05
25.8 | -247.35 | 3.8804 | 63.172 | 4.7298 | 16.3 |  | 81.937 | 7.05 | -266.1 | 2.4336e-05
26.3 | -246.85 | 4.2837 | 62.3011 | 5.2276 | 16.4 |  | 85.482 | 7.1 | -266.05 | 2.7118e-05
26.8 | -246.35 | 4.7155 | 61.387 | 5.7714 | 16.5 |  | 89.047 | 7.15 | -266 | 3.0177e-05
27.3 | -245.85 | 5.177 | 60.4242 | 6.3668 | 16.6 |  | 92.633 | 7.2 | -265.95 | 3.3536e-05
27.8 | -245.35 | 5.6692 | 59.406 | 7.0204 | 16.7 |  | 98.29 | 7.25 | -265.9 | 3.7218e-05
28.3 | -244.85 | 6.1934 | 58.3237 | 7.7408 | 16.8 |  | 101.6286 | 7.3 | -265.85 | 4.125e-05
28.8 | -244.35 | 6.7508 | 57.166 | 8.5391 | 16.9 |  | 103,51 | 7.35 | -265.8 | 4.5661e-05
29.3 | -243.85 | 7.3426 | 55.918 | 9.4297 |  |  |  | 7.4 | -265.75 | 5.048e-05
29.8 | -243.35 | 7.9704 | 54.5591 | 10.4327 |  |  |  | 7.45 | -265.7 | 5.5738e-05
30.3 | -242.85 | 8.6355 | 53.0589 | 11.5771 |  |  |  | 7.5 | -265.65 | 6.147e-05
30.8 | -242.35 | 9.3398 | 51.371 | 12.9081 |  |  |  | 7.55 | -265.6 | 6.7711e-05
31.3 | -241.85 | 10.0852 | 49.4161 | 14.5019 |  |  |  | 7.6 | -265.55 | 7.4499e-05
31.8 | -241.35 | 10.8741 | 47.04 | 16.5078 |  |  |  | 7.65 | -265.5 | 8.1874e-05
32.3 | -240.85 | 11.7104 | 43.8564 | 19.3026 |  |  |  | 7.7 | -265.45 | 8.9878e-05
32.8 | -240.35 | 12.6006 | 37.9734 | 24.7614 |  |  |  | 7.75 | -265.4 | 9.8556e-05
32.976 | -240.174 | 12.858 | 31.324 | 31.324 |  |  |  | 7.8 | -265.35 | 0.00010796
[8 empty] | 7.85 | -265.3 | 0.00011813
[8 empty] | 7.9 | -265.25 | 0.00012912
[8 empty] | 7.95 | -265.2 | 0.000141
[8 empty] | 8 | -265.15 | 0.00015381
[8 empty] | 8.05 | -265.1 | 0.00016762
[8 empty] | 8.1 | -265.05 | 0.0001825
[8 empty] | 8.15 | -265 | 0.0001985
[8 empty] | 8.2 | -264.95 | 0.00021571
[8 empty] | 8.25 | -264.9 | 0.0002342
[8 empty] | 8.3 | -264.85 | 0.00025404
[8 empty] | 8.35 | -264.8 | 0.00027532
[8 empty] | 8.4 | -264.75 | 0.00029813
[8 empty] | 8.45 | -264.7 | 0.00032254
[8 empty] | 8.5 | -264.65 | 0.00034867
[8 empty] | 8.55 | -264.6 | 0.0003766
[8 empty] | 8.6 | -264.55 | 0.00040643
[8 empty] | 8.65 | -264.5 | 0.00043829
[8 empty] | 8.7 | -264.45 | 0.00047226
[8 empty] | 8.75 | -264.4 | 0.00050848
[8 empty] | 8.8 | -264.35 | 0.00054706
[8 empty] | 8.85 | -264.3 | 0.00058813
[8 empty] | 8.9 | -264.25 | 0.00063181
[8 empty] | 8.95 | -264.2 | 0.00067826
[8 empty] | 9 | -264.15 | 0.00072759
[8 empty] | 9.05 | -264.1 | 0.00077997
[8 empty] | 9.1 | -264.05 | 0.00083555
[8 empty] | 9.15 | -264 | 0.00089448
[8 empty] | 9.2 | -263.95 | 0.00095693
[8 empty] | 9.25 | -263.9 | 0.0010231
[8 empty] | 9.3 | -263.85 | 0.0010931
[8 empty] | 9.35 | -263.8 | 0.0011671
[8 empty] | 9.4 | -263.75 | 0.0012454
[8 empty] | 9.45 | -263.7 | 0.0013281
[8 empty] | 9.5 | -263.65 | 0.0014155
[8 empty] | 9.55 | -263.6 | 0.0015077
[8 empty] | 9.6 | -263.55 | 0.0016049
[8 empty] | 9.65 | -263.5 | 0.0017074
[8 empty] | 9.7 | -263.45 | 0.0018155
[8 empty] | 9.75 | -263.4 | 0.0019293
[8 empty] | 9.8 | -263.35 | 0.0020491
[8 empty] | 9.85 | -263.3 | 0.0021751
[8 empty] | 9.9 | -263.25 | 0.0023076
[8 empty] | 9.95 | -263.2 | 0.0024469
[8 empty] | 10 | -263.15 | 0.0025933
[8 empty] | 10.05 | -263.1 | 0.002747
[8 empty] | 10.1 | -263.05 | 0.0029084
[8 empty] | 10.15 | -263 | 0.0030776
[8 empty] | 10.2 | -262.95 | 0.0032551
[8 empty] | 10.25 | -262.9 | 0.0034412
[8 empty] | 10.3 | -262.85 | 0.0036362
[8 empty] | 10.35 | -262.8 | 0.0038403
[8 empty] | 10.4 | -262.75 | 0.0040541
[8 empty] | 10.45 | -262.7 | 0.0042778
[8 empty] | 10.5 | -262.65 | 0.0045117
[8 empty] | 10.55 | -262.6 | 0.0047564
[8 empty] | 10.6 | -262.55 | 0.005012
[8 empty] | 10.65 | -262.5 | 0.0052791
[8 empty] | 10.7 | -262.45 | 0.0055581
[8 empty] | 10.75 | -262.4 | 0.0058493
[8 empty] | 10.8 | -262.35 | 0.0061532
[8 empty] | 10.85 | -262.3 | 0.0064702
[8 empty] | 10.9 | -262.25 | 0.0068007
[8 empty] | 10.95 | -262.2 | 0.0071453
[8 empty] | 11 | -262.15 | 0.0075043
[8 empty] | 11.05 | -262.1 | 0.0078783
[8 empty] | 11.1 | -262.05 | 0.0082677
[8 empty] | 11.15 | -262 | 0.008673
[8 empty] | 11.2 | -261.95 | 0.0090948
[8 empty] | 11.25 | -261.9 | 0.0095335
[8 empty] | 11.3 | -261.85 | 0.0099897
[8 empty] | 11.35 | -261.8 | 0.010464
[8 empty] | 11.4 | -261.75 | 0.010957
[8 empty] | 11.45 | -261.7 | 0.011469
[8 empty] | 11.5 | -261.65 | 0.012001
[8 empty] | 11.55 | -261.6 | 0.012553
[8 empty] | 11.6 | -261.55 | 0.013125
[8 empty] | 11.65 | -261.5 | 0.01372
[8 empty] | 11.7 | -261.45 | 0.014337
[8 empty] | 11.75 | -261.4 | 0.014976
[8 empty] | 11.8 | -261.35 | 0.015639
[8 empty] | 11.85 | -261.3 | 0.016326
[8 empty] | 11.9 | -261.25 | 0.017037
[8 empty] | 11.95 | -261.2 | 0.017775
[8 empty] | 12 | -261.15 | 0.018538
[8 empty] | 12.05 | -261.1 | 0.019328
[8 empty] | 12.1 | -261.05 | 0.020146
[8 empty] | 12.15 | -261 | 0.020992
[8 empty] | 12.2 | -260.95 | 0.021867
[8 empty] | 12.25 | -260.9 | 0.022772
[8 empty] | 12.3 | -260.85 | 0.023708
[8 empty] | 12.35 | -260.8 | 0.024675
[8 empty] | 12.4 | -260.75 | 0.025674
[8 empty] | 12.45 | -260.7 | 0.026706
[8 empty] | 12.5 | -260.65 | 0.027772
[8 empty] | 12.55 | -260.6 | 0.028873
[8 empty] | 12.6 | -260.55 | 0.03001
[8 empty] | 12.65 | -260.5 | 0.031182
[8 empty] | 12.7 | -260.45 | 0.032392
[8 empty] | 12.75 | -260.4 | 0.033641
[8 empty] | 12.8 | -260.35 | 0.034928
[8 empty] | 12.85 | -260.3 | 0.036256
[8 empty] | 12.9 | -260.25 | 0.037624
[8 empty] | 12.95 | -260.2 | 0.039035
[8 empty] | 13 | -260.15 | 0.040488
[8 empty] | 13.05 | -260.1 | 0.041985
[8 empty] | 13.1 | -260.05 | 0.043527
[8 empty] | 13.15 | -260 | 0.045115
[8 empty] | 13.2 | -259.95 | 0.04675
[8 empty] | 13.25 | -259.9 | 0.048433
[8 empty] | 13.3 | -259.85 | 0.050165
[8 empty] | 13.35 | -259.8 | 0.051947
[8 empty] | 13.4 | -259.75 | 0.05378
[8 empty] | 13.45 | -259.7 | 0.055665
[8 empty] | 13.5 | -259.65 | 0.057604
[8 empty] | 13.55 | -259.6 | 0.059597
[8 empty] | 13.6 | -259.55 | 0.061646
[8 empty] | 13.65 | -259.5 | 0.063752
[8 empty] | 13.7 | -259.45 | 0.065915
[8 empty] | 13.75 | -259.4 | 0.068138
[8 empty] | 13.8 | -259.35 | 0.070077