## Feuil1
The data contained in this file have been gathered by Air Liquide from selected reliable sources. Air Liquide provides no warranty either implied or otherwise for the data and its usage. Contact the Air Liquide team in your region for expertise services.
| L-V Saturation |  |  |  | S-L Saturation |  |  | S-V Saturation
Temperature | Temperature | Pressure | Liquid density | Gas density | Temperature | Temperature | Pressure | Temperature | Temperature | Pressure
(°K) | (°C) | (bar) | (kg/m³) | (kg/m³) | (°K) | (°C) | (bar) | (°K) | (°C) | (bar)
161.4 | -111.75 | 0.817 | 2978.33 | 8.2229 | 161.4 | -111.75 | 0.817 | 113.15 | -160 | 0.005289
161.41 | -111.74 | 0.81797 | 2966.1504 | 8.2251 | 161.405 | -111.745 | 1.9693 | 113.65 | -159.5 | 0.005658
161.85 | -111.3 | 0.8399 | 2963.2451 | 8.4268 | 161.41 | -111.74 | 2.0978 | 114.15 | -159 | 0.006051
162.35 | -110.8 | 0.8653 | 2959.9392 | 8.6604 | 161.4185 | -111.7315 | 2.317 | 114.65 | -158.5 | 0.00647
162.85 | -110.3 | 0.8913 | 2956.6288 | 8.8989 | 161.438 | -111.712 | 2.817 | 115.15 | -158 | 0.006915
163.35 | -109.8 | 0.918 | 2953.3136 | 9.1424 | 161.4574 | -111.6926 | 3.317 | 115.65 | -157.5 | 0.007389
163.85 | -109.3 | 0.9452 | 2949.9938 | 9.3909 | 161.4769 | -111.6731 | 3.817 | 116.15 | -157 | 0.007892
164.35 | -108.8 | 0.9731 | 2946.6691 | 9.6445 | 161.4963 | -111.6537 | 4.317 | 116.65 | -156.5 | 0.008428
164.85 | -108.3 | 1.0016 | 2943.3397 | 9.9032 | 161.5158 | -111.6342 | 4.817 | 117.15 | -156 | 0.008997
165.35 | -107.8 | 1.0307 | 2940.0053 | 10.1672 | 161.5352 | -111.6148 | 5.317 | 117.65 | -155.5 | 0.009602
165.85 | -107.3 | 1.0605 | 2936.666 | 10.4364 | 161.5547 | -111.5953 | 5.817 | 118.15 | -155 | 0.01024
166.35 | -106.8 | 1.091 | 2933.3217 | 10.711 | 161.5741 | -111.5759 | 6.317 | 118.65 | -154.5 | 0.01093
166.85 | -106.3 | 1.1221 | 2929.9724 | 10.9909 | 161.5936 | -111.5564 | 6.817 | 119.15 | -154 | 0.01165
167.35 | -105.8 | 1.1539 | 2926.618 | 11.2764 | 161.613 | -111.537 | 7.317 | 119.65 | -153.5 | 0.01242
167.85 | -105.3 | 1.1864 | 2923.2584 | 11.5675 | 161.6325 | -111.5175 | 7.817 | 120.15 | -153 | 0.01323
168.35 | -104.8 | 1.2196 | 2919.8937 | 11.8641 | 161.6519 | -111.4981 | 8.317 | 120.65 | -152.5 | 0.01409
168.85 | -104.3 | 1.2535 | 2916.5237 | 12.1665 | 161.6713 | -111.4787 | 8.817 | 121.15 | -152 | 0.01501
169.35 | -103.8 | 1.2881 | 2913.1483 | 12.4746 | 161.6908 | -111.4592 | 9.317 | 121.65 | -151.5 | 0.01598
169.85 | -103.3 | 1.3235 | 2909.7676 | 12.7886 | 161.7102 | -111.4398 | 9.817 | 122.15 | -151 | 0.01701
170.35 | -102.8 | 1.3596 | 2906.3815 | 13.1085 | 161.7296 | -111.4204 | 10.317 | 122.65 | -150.5 | 0.01809
170.85 | -102.3 | 1.3964 | 2902.9899 | 13.4343 | 161.7491 | -111.4009 | 10.817 | 123.15 | -150 | 0.01924
171.35 | -101.8 | 1.434 | 2899.5928 | 13.7663 | 161.7685 | -111.3815 | 11.317 | 123.65 | -149.5 | 0.02046
171.85 | -101.3 | 1.4724 | 2896.1901 | 14.1043 | 161.7879 | -111.3621 | 11.817 | 124.15 | -149 | 0.02175
172.35 | -100.8 | 1.5116 | 2892.7817 | 14.4485 | 161.8074 | -111.3426 | 12.317 | 124.65 | -148.5 | 0.02311
172.85 | -100.3 | 1.5515 | 2889.3676 | 14.7991 | 161.8268 | -111.3232 | 12.817 | 125.15 | -148 | 0.02455
173.35 | -99.8 | 1.5923 | 2885.9478 | 15.1559 | 161.8462 | -111.3038 | 13.317 | 125.65 | -147.5 | 0.02608
173.85 | -99.3 | 1.6338 | 2882.5221 | 15.5192 | 161.8657 | -111.2843 | 13.817 | 126.15 | -147 | 0.02768
174.35 | -98.8 | 1.6762 | 2879.0906 | 15.889 | 161.8851 | -111.2649 | 14.317 | 126.65 | -146.5 | 0.02938
174.85 | -98.3 | 1.7194 | 2875.6531 | 16.2654 | 161.9045 | -111.2455 | 14.817 | 127.15 | -146 | 0.03117
175.35 | -97.8 | 1.7634 | 2872.2097 | 16.6483 | 161.9239 | -111.2261 | 15.317 | 127.65 | -145.5 | 0.03306
175.85 | -97.3 | 1.8083 | 2868.7601 | 17.0381 | 161.9433 | -111.2067 | 15.817 | 128.15 | -145 | 0.03506
176.35 | -96.8 | 1.8541 | 2865.3045 | 17.4346 | 161.9628 | -111.1872 | 16.317 | 128.65 | -144.5 | 0.03716
176.85 | -96.3 | 1.9007 | 2861.8427 | 17.838 | 161.9822 | -111.1678 | 16.817 | 129.15 | -144 | 0.03938
177.35 | -95.8 | 1.9483 | 2858.3746 | 18.2483 | 162.0016 | -111.1484 | 17.317 | 129.65 | -143.5 | 0.04172
177.85 | -95.3 | 1.9967 | 2854.9002 | 18.6657 | 162.021 | -111.129 | 17.817 | 130.15 | -143 | 0.04418
178.35 | -94.8 | 2.046 | 2851.4195 | 19.0902 | 162.0404 | -111.1096 | 18.317 | 130.65 | -142.5 | 0.04678
178.85 | -94.3 | 2.0962 | 2847.9323 | 19.5219 | 162.0598 | -111.0902 | 18.817 | 131.15 | -142 | 0.04951
179.35 | -93.8 | 2.1474 | 2844.4387 | 19.9608 | 162.0792 | -111.0708 | 19.317 | 131.65 | -141.5 | 0.05238
179.85 | -93.3 | 2.1995 | 2840.9385 | 20.4071 | 162.0986 | -111.0514 | 19.817 | 132.15 | -141 | 0.0554
180.35 | -92.8 | 2.2526 | 2837.4316 | 20.8608 | 162.1181 | -111.0319 | 20.317 | 132.65 | -140.5 | 0.05858
180.85 | -92.3 | 2.3066 | 2833.9181 | 21.322 | 162.1375 | -111.0125 | 20.817 | 133.15 | -140 | 0.06193
181.35 | -91.8 | 2.3615 | 2830.3978 | 21.7908 | 162.1569 | -110.9931 | 21.317 | 133.65 | -139.5 | 0.06544
181.85 | -91.3 | 2.4175 | 2826.8708 | 22.2673 | 162.1763 | -110.9737 | 21.817 | 134.15 | -139 | 0.06913
182.35 | -90.8 | 2.4745 | 2823.3368 | 22.7516 | 162.1957 | -110.9543 | 22.317 | 134.65 | -138.5 | 0.073
182.85 | -90.3 | 2.5324 | 2819.7959 | 23.2436 | 162.2151 | -110.9349 | 22.817 | 135.15 | -138 | 0.07707
183.35 | -89.8 | 2.5914 | 2816.2479 | 23.7436 | 162.2345 | -110.9155 | 23.317 | 135.65 | -137.5 | 0.08134
183.85 | -89.3 | 2.6514 | 2812.6929 | 24.2516 | 162.2539 | -110.8961 | 23.817 | 136.15 | -137 | 0.08582
184.35 | -88.8 | 2.7124 | 2809.1307 | 24.7677 | 162.2733 | -110.8767 | 24.317 | 136.65 | -136.5 | 0.09052
184.85 | -88.3 | 2.7745 | 2805.5612 | 25.292 | 162.2927 | -110.8573 | 24.817 | 137.15 | -136 | 0.09544
185.35 | -87.8 | 2.8376 | 2801.9845 | 25.8245 | 162.3121 | -110.8379 | 25.317 | 137.65 | -135.5 | 0.1006
185.85 | -87.3 | 2.9018 | 2798.4004 | 26.3654 | 162.3314 | -110.8186 | 25.817 | 138.15 | -135 | 0.106
186.35 | -86.8 | 2.9671 | 2794.8089 | 26.9147 | 162.3508 | -110.7992 | 26.317 | 138.65 | -134.5 | 0.1117
186.85 | -86.3 | 3.0335 | 2791.2098 | 27.4725 | 162.3702 | -110.7798 | 26.817 | 139.15 | -134 | 0.1176
187.35 | -85.8 | 3.1009 | 2787.6031 | 28.039 | 162.3896 | -110.7604 | 27.317 | 139.65 | -133.5 | 0.1238
187.85 | -85.3 | 3.1695 | 2783.9888 | 28.6142 | 162.409 | -110.741 | 27.817 | 140.15 | -133 | 0.1303
188.35 | -84.8 | 3.2392 | 2780.3667 | 29.1981 | 162.4284 | -110.7216 | 28.317 | 140.65 | -132.5 | 0.1371
188.85 | -84.3 | 3.3101 | 2776.7369 | 29.7909 | 162.4478 | -110.7022 | 28.817 | 141.15 | -132 | 0.1442
189.35 | -83.8 | 3.3821 | 2773.0991 | 30.3927 | 162.4671 | -110.6829 | 29.317 | 141.65 | -131.5 | 0.1516
189.85 | -83.3 | 3.4552 | 2769.4533 | 31.0036 | 162.4865 | -110.6635 | 29.817 | 142.15 | -131 | 0.1593
190.35 | -82.8 | 3.5296 | 2765.7995 | 31.6237 | 162.5059 | -110.6441 | 30.317 | 142.65 | -130.5 | 0.1674
190.85 | -82.3 | 3.6051 | 2762.1376 | 32.2529 | 162.5253 | -110.6247 | 30.817 | 143.15 | -130 | 0.1758
191.35 | -81.8 | 3.6818 | 2758.4675 | 32.8916 | 162.5447 | -110.6053 | 31.317 | 143.65 | -129.5 | 0.1846
191.85 | -81.3 | 3.7597 | 2754.7891 | 33.5397 | 162.564 | -110.586 | 31.817 | 144.15 | -129 | 0.1938
192.35 | -80.8 | 3.8388 | 2751.1023 | 34.1973 | 162.5834 | -110.5666 | 32.317 | 144.65 | -128.5 | 0.2033
192.85 | -80.3 | 3.9191 | 2747.407 | 34.8646 | 162.6028 | -110.5472 | 32.817 | 145.15 | -128 | 0.2133
193.35 | -79.8 | 4.0007 | 2743.7032 | 35.5415 | 162.6222 | -110.5278 | 33.317 | 145.65 | -127.5 | 0.2236
193.85 | -79.3 | 4.0835 | 2739.9908 | 36.2284 | 162.6415 | -110.5085 | 33.817 | 146.15 | -127 | 0.2344
194.35 | -78.8 | 4.1676 | 2736.2697 | 36.9252 | 162.6609 | -110.4891 | 34.317 | 146.65 | -126.5 | 0.2457
194.85 | -78.3 | 4.253 | 2732.5398 | 37.632 | 162.6803 | -110.4697 | 34.817 | 147.15 | -126 | 0.2574
195.35 | -77.8 | 4.3396 | 2728.801 | 38.3489 | 162.6996 | -110.4504 | 35.317 | 147.65 | -125.5 | 0.2695
195.85 | -77.3 | 4.4276 | 2725.0532 | 39.0761 | 162.719 | -110.431 | 35.817 | 148.15 | -125 | 0.2821
196.35 | -76.8 | 4.5168 | 2721.2963 | 39.8136 | 162.7384 | -110.4116 | 36.317 | 148.65 | -124.5 | 0.2953
196.85 | -76.3 | 4.6074 | 2717.5304 | 40.5616 | 162.7577 | -110.3923 | 36.817 | 149.15 | -124 | 0.3089
197.35 | -75.8 | 4.6993 | 2713.7551 | 41.3201 | 162.7771 | -110.3729 | 37.317 | 149.65 | -123.5 | 0.323
197.85 | -75.3 | 4.7926 | 2709.9706 | 42.0893 | 162.7964 | -110.3536 | 37.817 | 150.15 | -123 | 0.3377
198.35 | -74.8 | 4.8872 | 2706.1766 | 42.8693 | 162.8158 | -110.3342 | 38.317 | 150.65 | -122.5 | 0.3529
198.85 | -74.3 | 4.9831 | 2702.373 | 43.6601 | 162.8352 | -110.3148 | 38.817 | 151.15 | -122 | 0.3686
199.35 | -73.8 | 5.0805 | 2698.5599 | 44.4619 | 162.8545 | -110.2955 | 39.317 | 151.65 | -121.5 | 0.385
199.85 | -73.3 | 5.1792 | 2694.737 | 45.2749 | 162.8739 | -110.2761 | 39.817 | 152.15 | -121 | 0.4019
200.35 | -72.8 | 5.2793 | 2690.9043 | 46.099 | 162.8932 | -110.2568 | 40.317 | 152.65 | -120.5 | 0.4193
200.85 | -72.3 | 5.3809 | 2687.0617 | 46.9345 | 162.9126 | -110.2374 | 40.817 | 153.15 | -120 | 0.4374
201.35 | -71.8 | 5.4838 | 2683.2091 | 47.7814 | 162.9319 | -110.2181 | 41.317 | 153.65 | -119.5 | 0.4561
201.85 | -71.3 | 5.5882 | 2679.3463 | 48.6399 | 162.9513 | -110.1987 | 41.817 | 154.15 | -119 | 0.4754
202.35 | -70.8 | 5.6941 | 2675.4733 | 49.51 | 162.9706 | -110.1794 | 42.317 | 154.65 | -118.5 | 0.4953
202.85 | -70.3 | 5.8014 | 2671.59 | 50.3919 | 162.99 | -110.16 | 42.817 | 155.15 | -118 | 0.5158
203.35 | -69.8 | 5.9102 | 2667.6962 | 51.2858 | 163.0093 | -110.1407 | 43.317 | 155.65 | -117.5 | 0.537
203.85 | -69.3 | 6.0204 | 2663.7919 | 52.1917 | 163.0287 | -110.1213 | 43.817 | 156.15 | -117 | 0.5588
204.35 | -68.8 | 6.1322 | 2659.8769 | 53.1097 | 163.048 | -110.102 | 44.317 | 156.65 | -116.5 | 0.5812
204.85 | -68.3 | 6.2454 | 2655.9512 | 54.04 | 163.0673 | -110.0827 | 44.817 | 157.15 | -116 | 0.6042
205.35 | -67.8 | 6.3602 | 2652.0146 | 54.9828 | 163.0867 | -110.0633 | 45.317 | 157.65 | -115.5 | 0.6278
205.85 | -67.3 | 6.4765 | 2648.0669 | 55.938 | 163.106 | -110.044 | 45.817 | 158.15 | -115 | 0.652
206.35 | -66.8 | 6.5944 | 2644.1082 | 56.9059 | 163.1254 | -110.0246 | 46.317 | 158.65 | -114.5 | 0.6767
206.85 | -66.3 | 6.7138 | 2640.1382 | 57.8867 | 163.1447 | -110.0053 | 46.817 | 159.15 | -114 | 0.7019
207.35 | -65.8 | 6.8347 | 2636.1569 | 58.8803 | 163.164 | -109.986 | 47.317 | 159.65 | -113.5 | 0.7276
207.85 | -65.3 | 6.9573 | 2632.1641 | 59.8871 | 163.1834 | -109.9666 | 47.817 | 160.15 | -113 | 0.7536
208.35 | -64.8 | 7.0814 | 2628.1597 | 60.907 | 163.2027 | -109.9473 | 48.317 | 160.65 | -112.5 | 0.7797
208.85 | -64.3 | 7.2071 | 2624.1436 | 61.9402 | 163.222 | -109.928 | 48.817 | 161.15 | -112 | 0.8054
209.35 | -63.8 | 7.3345 | 2620.1157 | 62.987 | 163.2413 | -109.9087 | 49.317 | 161.4 | -111.75 | 0.817
209.85 | -63.3 | 7.4635 | 2616.0757 | 64.0473 | 163.2607 | -109.8893 | 49.817
210.35 | -62.8 | 7.5941 | 2612.0237 | 65.1214 | 163.28 | -109.87 | 50.317
210.85 | -62.3 | 7.7263 | 2607.9594 | 66.2094 | 163.2993 | -109.8507 | 50.817
211.35 | -61.8 | 7.8602 | 2603.8828 | 67.3115 | 163.3186 | -109.8314 | 51.317
211.85 | -61.3 | 7.9958 | 2599.7936 | 68.4277 | 163.338 | -109.812 | 51.817
212.35 | -60.8 | 8.1331 | 2595.6919 | 69.5583 | 163.3573 | -109.7927 | 52.317
212.85 | -60.3 | 8.2721 | 2591.5773 | 70.7034 | 163.3766 | -109.7734 | 52.817
213.35 | -59.8 | 8.4128 | 2587.4498 | 71.8632 | 163.3959 | -109.7541 | 53.317
213.85 | -59.3 | 8.5552 | 2583.3092 | 73.0378 | 163.4152 | -109.7348 | 53.817
214.35 | -58.8 | 8.6993 | 2579.1554 | 74.2274 | 163.4346 | -109.7154 | 54.317
214.85 | -58.3 | 8.8452 | 2574.9882 | 75.4321 | 163.4539 | -109.6961 | 54.817
215.35 | -57.8 | 8.9928 | 2570.8075 | 76.6521 | 163.4732 | -109.6768 | 55.317
215.85 | -57.3 | 9.1422 | 2566.6131 | 77.8876 | 163.4925 | -109.6575 | 55.817
216.35 | -56.8 | 9.2934 | 2562.4049 | 79.1387 | 163.5118 | -109.6382 | 56.317
216.85 | -56.3 | 9.4464 | 2558.1827 | 80.4056 | 163.5311 | -109.6189 | 56.817
217.35 | -55.8 | 9.6012 | 2553.9464 | 81.6886 | 163.5504 | -109.5996 | 57.317
217.85 | -55.3 | 9.7578 | 2549.6957 | 82.9877 | 163.5697 | -109.5803 | 57.817
218.35 | -54.8 | 9.9162 | 2545.4305 | 84.3032 | 163.589 | -109.561 | 58.317
218.85 | -54.3 | 10.0765 | 2541.1507 | 85.6351 | 163.6083 | -109.5417 | 58.817
219.35 | -53.8 | 10.2387 | 2536.856 | 86.9839 | 163.61 |  | 58.86
219.85 | -53.3 | 10.4027 | 2532.5463 | 88.3495 | 163.66 |  | 60.156
220.35 | -52.8 | 10.5685 | 2528.2214 | 89.7322 | 163.71 |  | 61.451
220.85 | -52.3 | 10.7363 | 2523.8812 | 91.1322 | 163.76 |  | 62.747
221.35 | -51.8 | 10.906 | 2519.5254 | 92.5498 | 163.81 |  | 64.043
221.85 | -51.3 | 11.0776 | 2515.1538 | 93.985 | 163.86 |  | 65.339
222.35 | -50.8 | 11.2511 | 2510.7663 | 95.4382 | 163.91 |  | 66.636
222.85 | -50.3 | 11.4266 | 2506.3626 | 96.9094 | 163.96 |  | 67.932
223.35 | -49.8 | 11.604 | 2501.9427 | 98.3991 | 164.01 |  | 69.229
223.85 | -49.3 | 11.7834 | 2497.5061 | 99.9072 | 164.06 |  | 70.527
224.35 | -48.8 | 11.9647 | 2493.0528 | 101.4342 | 164.11 |  | 71.824
224.85 | -48.3 | 12.1481 | 2488.5826 | 102.9801 | 164.16 |  | 73.122
225.35 | -47.8 | 12.3334 | 2484.0951 | 104.5453 | 164.21 |  | 74.42
225.85 | -47.3 | 12.5208 | 2479.5903 | 106.1299 | 164.26 |  | 75.718
226.35 | -46.8 | 12.7102 | 2475.0678 | 107.7343 | 164.31 |  | 77.016
226.85 | -46.3 | 12.9016 | 2470.5275 | 109.3586 | 164.36 |  | 78.315
227.35 | -45.8 | 13.0951 | 2465.969 | 111.0032 | 164.41 |  | 79.613
227.85 | -45.3 | 13.2907 | 2461.3923 | 112.6681 | 164.46 |  | 80.912
228.35 | -44.8 | 13.4883 | 2456.7969 | 114.3538 | 164.51 |  | 82.212
228.85 | -44.3 | 13.6881 | 2452.1828 | 116.0605 | 164.56 |  | 83.511
229.35 | -43.8 | 13.8899 | 2447.5496 | 117.7884 | 164.61 |  | 84.811
229.85 | -43.3 | 14.0938 | 2442.897 | 119.5379 | 164.66 |  | 86.111
230.35 | -42.8 | 14.2999 | 2438.2248 | 121.3091 | 164.71 |  | 87.411
230.85 | -42.3 | 14.5081 | 2433.5328 | 123.1024 | 164.76 |  | 88.712
231.35 | -41.8 | 14.7185 | 2428.8206 | 124.9181 | 164.81 |  | 90.012
231.85 | -41.3 | 14.9311 | 2424.0881 | 126.7565 | 164.86 |  | 91.313
232.35 | -40.8 | 15.1458 | 2419.3347 | 128.6179 | 164.91 |  | 92.614
232.85 | -40.3 | 15.3627 | 2414.5604 | 130.5026 | 164.96 |  | 93.916
233.35 | -39.8 | 15.5818 | 2409.7648 | 132.4109 | 165.01 |  | 95.217
233.85 | -39.3 | 15.8032 | 2404.9476 | 134.3431 | 165.06 |  | 96.519
234.35 | -38.8 | 16.0267 | 2400.1084 | 136.2996 | 165.11 |  | 97.821
234.85 | -38.3 | 16.2526 | 2395.247 | 138.2807 | 165.16 |  | 99.123
235.35 | -37.8 | 16.4807 | 2390.363 | 140.2868 | 165.21 |  | 100.43
235.85 | -37.3 | 16.711 | 2385.4561 | 142.3182
236.35 | -36.8 | 16.9436 | 2380.5259 | 144.3753
236.85 | -36.3 | 17.1786 | 2375.5721 | 146.4584
237.35 | -35.8 | 17.4158 | 2370.5943 | 148.568
237.85 | -35.3 | 17.6554 | 2365.5922 | 150.7044
238.35 | -34.8 | 17.8973 | 2360.5654 | 152.8681
238.85 | -34.3 | 18.1416 | 2355.5134 | 155.0594
239.35 | -33.8 | 18.3882 | 2350.4359 | 157.2787
239.85 | -33.3 | 18.6372 | 2345.3325 | 159.5266
240.35 | -32.8 | 18.8886 | 2340.2028 | 161.8033
240.85 | -32.3 | 19.1424 | 2335.0463 | 164.1095
241.35 | -31.8 | 19.3987 | 2329.8626 | 166.4455
241.85 | -31.3 | 19.6573 | 2324.6512 | 168.8119
242.35 | -30.8 | 19.9184 | 2319.4116 | 171.2091
242.85 | -30.3 | 20.182 | 2314.1435 | 173.6377
243.35 | -29.8 | 20.448 | 2308.8463 | 176.0981
243.85 | -29.3 | 20.7166 | 2303.5194 | 178.5908
244.35 | -28.8 | 20.9876 | 2298.1624 | 181.1166
244.85 | -28.3 | 21.2612 | 2292.7748 | 183.6758
245.35 | -27.8 | 21.5373 | 2287.3559 | 186.2691
245.85 | -27.3 | 21.8159 | 2281.9053 | 188.8971
246.35 | -26.8 | 22.0971 | 2276.4223 | 191.5603
246.85 | -26.3 | 22.3809 | 2270.9064 | 194.2595
247.35 | -25.8 | 22.6672 | 2265.3568 | 196.9953
247.85 | -25.3 | 22.9562 | 2259.7731 | 199.7683
248.35 | -24.8 | 23.2478 | 2254.1545 | 202.5792
248.85 | -24.3 | 23.542 | 2248.5003 | 205.4288
249.35 | -23.8 | 23.8389 | 2242.8099 | 208.3178
249.85 | -23.3 | 24.1384 | 2237.0825 | 211.2469
250.35 | -22.8 | 24.4406 | 2231.3174 | 214.217
250.85 | -22.3 | 24.7455 | 2225.5138 | 217.2288
251.35 | -21.8 | 25.0531 | 2219.6709 | 220.2832
251.85 | -21.3 | 25.3635 | 2213.788 | 223.381
252.35 | -20.8 | 25.6766 | 2207.864 | 226.5232
252.85 | -20.3 | 25.9924 | 2201.8983 | 229.7106
253.35 | -19.8 | 26.311 | 2195.8897 | 232.9443
253.85 | -19.3 | 26.6324 | 2189.8375 | 236.2252
254.35 | -18.8 | 26.9567 | 2183.7406 | 239.5543
254.85 | -18.3 | 27.2837 | 2177.5981 | 242.9328
255.35 | -17.8 | 27.6136 | 2171.4087 | 246.3617
255.85 | -17.3 | 27.9463 | 2165.1715 | 249.8422
256.35 | -16.8 | 28.2819 | 2158.8854 | 253.3755
256.85 | -16.3 | 28.6204 | 2152.5491 | 256.9628
257.35 | -15.8 | 28.9618 | 2146.1614 | 260.6054
257.85 | -15.3 | 29.3061 | 2139.721 | 264.3046
258.35 | -14.8 | 29.6534 | 2133.2266 | 268.0619
258.85 | -14.3 | 30.0036 | 2126.6768 | 271.8787
259.35 | -13.8 | 30.3568 | 2120.0701 | 275.7565
259.85 | -13.3 | 30.713 | 2113.4051 | 279.6969
260.35 | -12.8 | 31.0722 | 2106.6801 | 283.7015
260.85 | -12.3 | 31.4344 | 2099.8936 | 287.7722
261.35 | -11.8 | 31.7997 | 2093.0437 | 291.9106
261.85 | -11.3 | 32.1681 | 2086.1286 | 296.1186
262.35 | -10.8 | 32.5395 | 2079.1466 | 300.3983
262.85 | -10.3 | 32.9141 | 2072.0955 | 304.7518
263.35 | -9.8 | 33.2918 | 2064.9733 | 309.1811
263.85 | -9.3 | 33.6726 | 2057.7778 | 313.6885
264.35 | -8.8 | 34.0567 | 2050.5067 | 318.2765
264.85 | -8.3 | 34.4439 | 2043.1576 | 322.9476
265.35 | -7.8 | 34.8343 | 2035.7279 | 327.7043
265.85 | -7.3 | 35.2279 | 2028.2149 | 332.5496
266.35 | -6.8 | 35.6248 | 2020.6158 | 337.4864
266.85 | -6.3 | 36.025 | 2012.9275 | 342.5177
267.35 | -5.8 | 36.4285 | 2005.1468 | 347.6468
267.85 | -5.3 | 36.8353 | 1997.2704 | 352.8773
268.35 | -4.8 | 37.2455 | 1989.2947 | 358.2129
268.85 | -4.3 | 37.659 | 1981.2159 | 363.6573
269.35 | -3.8 | 38.076 | 1973.0298 | 369.2149
269.85 | -3.3 | 38.4963 | 1964.7322 | 374.89
270.35 | -2.8 | 38.9202 | 1956.3185 | 380.6875
270.85 | -2.3 | 39.3474 | 1947.7836 | 386.6122
271.35 | -1.8 | 39.7782 | 1939.1222 | 392.6697
271.85 | -1.3 | 40.2126 | 1930.3287 | 398.8657
272.35 | -0.8 | 40.6504 | 1921.397 | 405.2065
272.85 | -0.3 | 41.0919 | 1912.3203 | 411.6987
273.35 | 0.2 | 41.537 | 1903.0916 | 418.3496
273.85 | 0.7 | 41.9857 | 1893.7031 | 425.167
274.35 | 1.2 | 42.4382 | 1884.1464 | 432.1592
274.85 | 1.7 | 42.8943 | 1874.4123 | 439.3357
275.35 | 2.2 | 43.3542 | 1864.4909 | 446.7062
275.85 | 2.7 | 43.8179 | 1854.3712 | 454.2818
276.35 | 3.2 | 44.2854 | 1844.0411 | 462.0744
276.85 | 3.7 | 44.7568 | 1833.4874 | 470.0973
277.35 | 4.2 | 45.232 | 1822.6954 | 478.3649
277.85 | 4.7 | 45.7112 | 1811.6487 | 486.8934
278.35 | 5.2 | 46.1944 | 1800.3292 | 495.7007
278.85 | 5.7 | 46.6816 | 1788.7164 | 504.8068
279.35 | 6.2 | 47.1729 | 1776.7872 | 514.2343
279.85 | 6.7 | 47.6683 | 1764.5155 | 524.0086
280.35 | 7.2 | 48.1679 | 1751.8716 | 534.1587
280.85 | 7.7 | 48.6717 | 1738.8212 | 544.7175
281.35 | 8.2 | 49.1798 | 1725.3247 | 555.7233
281.85 | 8.7 | 49.6923 | 1711.3359 | 567.2203
282.35 | 9.2 | 50.2092 | 1696.8003 | 579.2605
282.85 | 9.7 | 50.7305 | 1681.653 | 591.9054
283.35 | 10.2 | 51.2564 | 1665.816 | 605.229
283.85 | 10.7 | 51.787 | 1649.1937 | 619.3208
284.35 | 11.2 | 52.3223 | 1631.6675 | 634.2917
284.85 | 11.7 | 52.8624 | 1613.0872 | 650.2809
285.35 | 12.2 | 53.4074 | 1593.2585 | 667.4675
285.85 | 12.7 | 53.9575 | 1571.9228 | 686.0875
286.35 | 13.2 | 54.5128 | 1548.7246 | 706.4631
286.85 | 13.7 | 55.0733 | 1523.1536 | 729.0517
287.35 | 14.2 | 55.6394 | 1494.4356 | 754.5393
287.85 | 14.7 | 56.2113 | 1461.3033 | 784.0336
288.35 | 15.2 | 56.789 | 1421.4399 | 819.5281
288.85 | 15.7 | 57.3729 | 1369.7822 | 865.3005
289.35 | 16.2 | 57.9633 | 1290.5679 | 934.4806
289.74 | 16.59 | 58.42 | 1102.9 | 1102.9