## Feuil1
The data contained in this file have been gathered by Air Liquide from selected reliable sources. Air Liquide provides no warranty either implied or otherwise for the data and its usage. Contact the Air Liquide team in your region for expertise services.
| L-V Saturation |  |  |  | S-L Saturation |  |  | S-V Saturation
Temperature | Temperature | Pressure | Liquid density | Gas density | Temperature | Temperature | Pressure | Temperature | Temperature | Pressure
(°K) | (°C) | (bar) | (kg/m³) | (kg/m³) | (°K) | (°C) | (bar) | (°K) | (°C) | (bar)
115.77 | -157.38 | 0.732 | 2449.49 | 6.5738 | 115.77 | -157.38 | 0.732 | 53.15 | -220 | 8.876e-07
116.25 | -156.9 | 0.7651 | 2443.0622 | 6.8171 | 115.785 | -157.365 | 1.232 | 53.65 | -219.5 | 1.122e-06
116.75 | -156.4 | 0.7975 | 2439.2895 | 7.0807 | 115.8 | -157.35 | 1.732 | 54.15 | -219 | 1.413e-06
117.25 | -155.9 | 0.8309 | 2435.5096 | 7.3518 | 115.8151 | -157.3349 | 2.232 | 54.65 | -218.5 | 1.772e-06
117.75 | -155.4 | 0.8653 | 2431.7223 | 7.6308 | 115.8301 | -157.3199 | 2.732 | 55.15 | -218 | 2.212e-06
118.25 | -154.9 | 0.9009 | 2427.9277 | 7.9178 | 115.8452 | -157.3048 | 3.232 | 55.65 | -217.5 | 2.752e-06
118.75 | -154.4 | 0.9376 | 2424.1254 | 8.2128 | 115.8602 | -157.2898 | 3.732 | 56.15 | -217 | 3.409e-06
119.25 | -153.9 | 0.9754 | 2420.3155 | 8.5161 | 115.8753 | -157.2747 | 4.232 | 56.65 | -216.5 | 4.207e-06
119.75 | -153.4 | 1.0144 | 2416.4979 | 8.8277 | 115.8903 | -157.2597 | 4.732 | 57.15 | -216 | 5.173e-06
120.25 | -152.9 | 1.0546 | 2412.6723 | 9.1479 | 115.9054 | -157.2446 | 5.232 | 57.65 | -215.5 | 6.338e-06
120.75 | -152.4 | 1.0961 | 2408.8388 | 9.4768 | 115.9204 | -157.2296 | 5.732 | 58.15 | -215 | 7.739e-06
121.25 | -151.9 | 1.1387 | 2404.9971 | 9.8145 | 115.9354 | -157.2146 | 6.232 | 58.65 | -214.5 | 9.417e-06
121.75 | -151.4 | 1.1826 | 2401.1472 | 10.1612 | 115.9505 | -157.1995 | 6.732 | 59.15 | -214 | 1.142e-05
122.25 | -150.9 | 1.2279 | 2397.2889 | 10.517 | 115.9655 | -157.1845 | 7.232 | 59.65 | -213.5 | 1.381e-05
122.75 | -150.4 | 1.2744 | 2393.4222 | 10.8822 | 115.9806 | -157.1694 | 7.732 | 60.15 | -213 | 1.664e-05
123.25 | -149.9 | 1.3223 | 2389.5469 | 11.2568 | 115.9956 | -157.1544 | 8.232 | 60.65 | -212.5 | 1.999e-05
123.75 | -149.4 | 1.3715 | 2385.6629 | 11.641 | 116.0106 | -157.1394 | 8.732 | 61.15 | -212 | 2.394e-05
124.25 | -148.9 | 1.4221 | 2381.7701 | 12.0349 | 116.0257 | -157.1243 | 9.232 | 61.65 | -211.5 | 2.859e-05
124.75 | -148.4 | 1.4742 | 2377.8684 | 12.4389 | 116.0407 | -157.1093 | 9.732 | 62.15 | -211 | 3.405e-05
125.25 | -147.9 | 1.5276 | 2373.9575 | 12.8529 | 116.0558 | -157.0942 | 10.232 | 62.65 | -210.5 | 4.043e-05
125.75 | -147.4 | 1.5826 | 2370.0375 | 13.2771 | 116.0708 | -157.0792 | 10.732 | 63.15 | -210 | 4.789e-05
126.25 | -146.9 | 1.639 | 2366.1082 | 13.7118 | 116.0858 | -157.0642 | 11.232 | 63.65 | -209.5 | 5.656e-05
126.75 | -146.4 | 1.697 | 2362.1694 | 14.1571 | 116.1009 | -157.0491 | 11.732 | 64.15 | -209 | 6.664e-05
127.25 | -145.9 | 1.7565 | 2358.2211 | 14.6131 | 116.1159 | -157.0341 | 12.232 | 64.65 | -208.5 | 7.831e-05
127.75 | -145.4 | 1.8175 | 2354.263 | 15.08 | 116.1309 | -157.0191 | 12.732 | 65.15 | -208 | 9.179e-05
128.25 | -144.9 | 1.8802 | 2350.2951 | 15.558 | 116.1459 | -157.0041 | 13.232 | 65.65 | -207.5 | 0.0001073
128.75 | -144.4 | 1.9445 | 2346.3173 | 16.0473 | 116.161 | -156.989 | 13.732 | 66.15 | -207 | 0.0001252
129.25 | -143.9 | 2.0104 | 2342.3293 | 16.548 | 116.176 | -156.974 | 14.232 | 66.65 | -206.5 | 0.0001458
129.75 | -143.4 | 2.078 | 2338.3311 | 17.0603 | 116.191 | -156.959 | 14.732 | 67.15 | -206 | 0.0001693
130.25 | -142.9 | 2.1473 | 2334.3225 | 17.5844 | 116.206 | -156.944 | 15.232 | 67.65 | -205.5 | 0.0001961
130.75 | -142.4 | 2.2184 | 2330.3035 | 18.1205 | 116.2211 | -156.9289 | 15.732 | 68.15 | -205 | 0.0002268
131.25 | -141.9 | 2.2911 | 2326.2737 | 18.6687 | 116.2361 | -156.9139 | 16.232 | 68.65 | -204.5 | 0.0002616
131.75 | -141.4 | 2.3657 | 2322.2332 | 19.2292 | 116.2511 | -156.8989 | 16.732 | 69.15 | -204 | 0.0003013
132.25 | -140.9 | 2.4421 | 2318.1817 | 19.8022 | 116.2661 | -156.8839 | 17.232 | 69.65 | -203.5 | 0.0003462
132.75 | -140.4 | 2.5203 | 2314.1192 | 20.3879 | 116.2811 | -156.8689 | 17.732 | 70.15 | -203 | 0.000397
133.25 | -139.9 | 2.6004 | 2310.0453 | 20.9864 | 116.2961 | -156.8539 | 18.232 | 70.65 | -202.5 | 0.0004544
133.75 | -139.4 | 2.6824 | 2305.9602 | 21.5981 | 116.3112 | -156.8388 | 18.732 | 71.15 | -202 | 0.0005191
134.25 | -138.9 | 2.7662 | 2301.8634 | 22.2229 | 116.3262 | -156.8238 | 19.232 | 71.65 | -201.5 | 0.0005919
134.75 | -138.4 | 2.8521 | 2297.755 | 22.8612 | 116.3412 | -156.8088 | 19.732 | 72.15 | -201 | 0.0006737
135.25 | -137.9 | 2.9399 | 2293.6347 | 23.5132 | 116.3562 | -156.7938 | 20.232 | 72.65 | -200.5 | 0.0007655
135.75 | -137.4 | 3.0297 | 2289.5025 | 24.179 | 116.3712 | -156.7788 | 20.732 | 73.15 | -200 | 0.0008682
136.25 | -136.9 | 3.1215 | 2285.358 | 24.8588 | 116.3862 | -156.7638 | 21.232 | 73.65 | -199.5 | 0.0009831
136.75 | -136.4 | 3.2154 | 2281.2012 | 25.5528 | 116.4012 | -156.7488 | 21.732 | 74.15 | -199 | 0.001111
137.25 | -135.9 | 3.3114 | 2277.032 | 26.2612 | 116.4162 | -156.7338 | 22.232 | 74.65 | -198.5 | 0.001254
137.75 | -135.4 | 3.4095 | 2272.85 | 26.9843 | 116.4312 | -156.7188 | 22.732 | 75.15 | -198 | 0.001413
138.25 | -134.9 | 3.5097 | 2268.6552 | 27.7223 | 116.4462 | -156.7038 | 23.232 | 75.65 | -197.5 | 0.00159
138.75 | -134.4 | 3.6121 | 2264.4475 | 28.4752 | 116.4612 | -156.6888 | 23.732 | 76.15 | -197 | 0.001785
139.25 | -133.9 | 3.7167 | 2260.2265 | 29.2435 | 116.4762 | -156.6738 | 24.232 | 76.65 | -196.5 | 0.002002
139.75 | -133.4 | 3.8236 | 2255.9921 | 30.0272 | 116.4912 | -156.6588 | 24.732 | 77.15 | -196 | 0.002242
140.25 | -132.9 | 3.9326 | 2251.7443 | 30.8267 | 116.5062 | -156.6438 | 25.232 | 77.65 | -195.5 | 0.002507
140.75 | -132.4 | 4.044 | 2247.4827 | 31.642 | 116.5212 | -156.6288 | 25.732 | 78.15 | -195 | 0.0028
141.25 | -131.9 | 4.1577 | 2243.2071 | 32.4735 | 116.5362 | -156.6138 | 26.232 | 78.65 | -194.5 | 0.003122
141.75 | -131.4 | 4.2737 | 2238.9175 | 33.3214 | 116.5512 | -156.5988 | 26.732 | 79.15 | -194 | 0.003476
142.25 | -130.9 | 4.3921 | 2234.6136 | 34.1858 | 116.5662 | -156.5838 | 27.232 | 79.65 | -193.5 | 0.003865
142.75 | -130.4 | 4.5128 | 2230.2951 | 35.0671 | 116.5812 | -156.5688 | 27.732 | 80.15 | -193 | 0.004292
143.25 | -129.9 | 4.636 | 2225.962 | 35.9655 | 116.5962 | -156.5538 | 28.232 | 80.65 | -192.5 | 0.004761
143.75 | -129.4 | 4.7617 | 2221.614 | 36.8811 | 116.6112 | -156.5388 | 28.732 | 81.15 | -192 | 0.005273
144.25 | -128.9 | 4.8898 | 2217.2508 | 37.8143 | 116.6262 | -156.5238 | 29.232 | 81.65 | -191.5 | 0.005834
144.75 | -128.4 | 5.0205 | 2212.8724 | 38.7653 | 116.6412 | -156.5088 | 29.732 | 82.15 | -191 | 0.006446
145.25 | -127.9 | 5.1537 | 2208.4784 | 39.7344 | 116.6561 | -156.4939 | 30.232 | 82.65 | -190.5 | 0.007114
145.75 | -127.4 | 5.2894 | 2204.0687 | 40.7217 | 116.6711 | -156.4789 | 30.732 | 83.15 | -190 | 0.007841
146.25 | -126.9 | 5.4278 | 2199.643 | 41.7276 | 116.6861 | -156.4639 | 31.232 | 83.65 | -189.5 | 0.008633
146.75 | -126.4 | 5.5688 | 2195.2011 | 42.7524 | 116.7011 | -156.4489 | 31.732 | 84.15 | -189 | 0.009494
147.25 | -125.9 | 5.7124 | 2190.7428 | 43.7962 | 116.7161 | -156.4339 | 32.232 | 84.65 | -188.5 | 0.01043
147.75 | -125.4 | 5.8587 | 2186.2678 | 44.8593 | 116.7311 | -156.4189 | 32.732 | 85.15 | -188 | 0.01144
148.25 | -124.9 | 6.0078 | 2181.7759 | 45.9421 | 116.746 | -156.404 | 33.232 | 85.65 | -187.5 | 0.01254
148.75 | -124.4 | 6.1596 | 2177.2669 | 47.0448 | 116.761 | -156.389 | 33.732 | 86.15 | -187 | 0.01374
149.25 | -123.9 | 6.3142 | 2172.7405 | 48.1678 | 116.776 | -156.374 | 34.232 | 86.65 | -186.5 | 0.01502
149.75 | -123.4 | 6.4715 | 2168.1964 | 49.3111 | 116.791 | -156.359 | 34.732 | 87.15 | -186 | 0.01642
150.25 | -122.9 | 6.6317 | 2163.6344 | 50.4753 | 116.8059 | -156.3441 | 35.232 | 87.65 | -185.5 | 0.01792
150.75 | -122.4 | 6.7948 | 2159.0543 | 51.6606 | 116.8209 | -156.3291 | 35.732 | 88.15 | -185 | 0.01954
151.25 | -121.9 | 6.9608 | 2154.4557 | 52.8672 | 116.8359 | -156.3141 | 36.232 | 88.65 | -184.5 | 0.02129
151.75 | -121.4 | 7.1297 | 2149.8384 | 54.0955 | 116.8509 | -156.2991 | 36.732 | 89.15 | -184 | 0.02317
152.25 | -120.9 | 7.3015 | 2145.2021 | 55.3458 | 116.8658 | -156.2842 | 37.232 | 89.65 | -183.5 | 0.02519
152.75 | -120.4 | 7.4763 | 2140.5466 | 56.6185 | 116.8808 | -156.2692 | 37.732 | 90.15 | -183 | 0.02737
153.25 | -119.9 | 7.6541 | 2135.8714 | 57.9138 | 116.8958 | -156.2542 | 38.232 | 90.65 | -182.5 | 0.0297
153.75 | -119.4 | 7.835 | 2131.1764 | 59.2322 | 116.9107 | -156.2393 | 38.732 | 91.15 | -182 | 0.03221
154.25 | -118.9 | 8.019 | 2126.4613 | 60.5738 | 116.9257 | -156.2243 | 39.232 | 91.65 | -181.5 | 0.0349
154.75 | -118.4 | 8.206 | 2121.7256 | 61.9392 | 116.9407 | -156.2093 | 39.732 | 92.15 | -181 | 0.03777
155.25 | -117.9 | 8.3962 | 2116.9691 | 63.3286 | 116.9556 | -156.1944 | 40.232 | 92.65 | -180.5 | 0.04085
155.75 | -117.4 | 8.5895 | 2112.1915 | 64.7424 | 116.9706 | -156.1794 | 40.732 | 93.15 | -180 | 0.04415
156.25 | -116.9 | 8.7861 | 2107.3925 | 66.181 | 116.9855 | -156.1645 | 41.232 | 93.65 | -179.5 | 0.04767
156.75 | -116.4 | 8.9858 | 2102.5716 | 67.6448 | 117.0005 | -156.1495 | 41.732 | 94.15 | -179 | 0.05143
157.25 | -115.9 | 9.1888 | 2097.7286 | 69.1341 | 117.0155 | -156.1345 | 42.232 | 94.65 | -178.5 | 0.05544
157.75 | -115.4 | 9.3951 | 2092.863 | 70.6494 | 117.0304 | -156.1196 | 42.732 | 95.15 | -178 | 0.05972
158.25 | -114.9 | 9.6047 | 2087.9746 | 72.191 | 117.0454 | -156.1046 | 43.232 | 95.65 | -177.5 | 0.06427
158.75 | -114.4 | 9.8177 | 2083.063 | 73.7593 | 117.0603 | -156.0897 | 43.732 | 96.15 | -177 | 0.06913
159.25 | -113.9 | 10.034 | 2078.1277 | 75.3549 | 117.0753 | -156.0747 | 44.232 | 96.65 | -176.5 | 0.07429
159.75 | -113.4 | 10.2537 | 2073.1683 | 76.9781 | 117.0902 | -156.0598 | 44.732 | 97.15 | -176 | 0.07978
160.25 | -112.9 | 10.4769 | 2068.1845 | 78.6294 | 117.1052 | -156.0448 | 45.232 | 97.65 | -175.5 | 0.08561
160.75 | -112.4 | 10.7035 | 2063.1759 | 80.3092 | 117.1201 | -156.0299 | 45.732 | 98.15 | -175 | 0.0918
161.25 | -111.9 | 10.9336 | 2058.142 | 82.018 | 117.1351 | -156.0149 | 46.232 | 98.65 | -174.5 | 0.09837
161.75 | -111.4 | 11.1672 | 2053.0824 | 83.7562 | 117.15 | -156 | 46.732 | 99.15 | -174 | 0.1053
162.25 | -110.9 | 11.4045 | 2047.9967 | 85.5244 | 117.165 | -155.985 | 47.232 | 99.65 | -173.5 | 0.1127
162.75 | -110.4 | 11.6452 | 2042.8843 | 87.3231 | 117.1799 | -155.9701 | 47.732 | 100.15 | -173 | 0.1205
163.25 | -109.9 | 11.8897 | 2037.7448 | 89.1528 | 117.1949 | -155.9551 | 48.232 | 100.65 | -172.5 | 0.1288
163.75 | -109.4 | 12.1377 | 2032.5778 | 91.014 | 117.2098 | -155.9402 | 48.732 | 101.15 | -172 | 0.1376
164.25 | -108.9 | 12.3895 | 2027.3827 | 92.9072 | 117.2248 | -155.9252 | 49.232 | 101.65 | -171.5 | 0.1468
164.75 | -108.4 | 12.6449 | 2022.159 | 94.833 | 117.2397 | -155.9103 | 49.732 | 102.15 | -171 | 0.1566
165.25 | -107.9 | 12.9042 | 2016.9062 | 96.7921 | 117.2546 | -155.8954 | 50.232 | 102.65 | -170.5 | 0.1669
165.75 | -107.4 | 13.1671 | 2011.6237 | 98.7849 | 117.2696 | -155.8804 | 50.732 | 103.15 | -170 | 0.1778
166.25 | -106.9 | 13.4339 | 2006.3111 | 100.812 | 117.2845 | -155.8655 | 51.232 | 103.65 | -169.5 | 0.1893
166.75 | -106.4 | 13.7046 | 2000.9676 | 102.8742 | 117.2994 | -155.8506 | 51.732 | 104.15 | -169 | 0.2014
167.25 | -105.9 | 13.9791 | 1995.5928 | 104.9721 | 117.3144 | -155.8356 | 52.232 | 104.65 | -168.5 | 0.2141
167.75 | -105.4 | 14.2575 | 1990.186 | 107.1062 | 117.3293 | -155.8207 | 52.732 | 105.15 | -168 | 0.2276
168.25 | -104.9 | 14.5399 | 1984.7467 | 109.2774 | 117.3442 | -155.8058 | 53.232 | 105.65 | -167.5 | 0.2417
168.75 | -104.4 | 14.8262 | 1979.274 | 111.4862 | 117.3592 | -155.7908 | 53.732 | 106.15 | -167 | 0.2566
169.25 | -103.9 | 15.1165 | 1973.7674 | 113.7335 | 117.3741 | -155.7759 | 54.232 | 106.65 | -166.5 | 0.2722
169.75 | -103.4 | 15.4109 | 1968.2262 | 116.0199 | 117.389 | -155.761 | 54.732 | 107.15 | -166 | 0.2886
170.25 | -102.9 | 15.7093 | 1962.6497 | 118.3462 | 117.389 | -155.761 | 54.732 | 107.65 | -165.5 | 0.3059
170.75 | -102.4 | 16.0119 | 1957.0371 | 120.7133 | 117.4 |  | 55.099 | 108.15 | -165 | 0.324
171.25 | -101.9 | 16.3185 | 1951.3877 | 123.1219 | 117.45 |  | 56.774 | 108.65 | -164.5 | 0.3429
171.75 | -101.4 | 16.6294 | 1945.7007 | 125.573 | 117.5 |  | 58.45 | 109.15 | -164 | 0.3629
172.25 | -100.9 | 16.9444 | 1939.9753 | 128.0672 | 117.55 |  | 60.126 | 109.65 | -163.5 | 0.3837
172.75 | -100.4 | 17.2637 | 1934.2106 | 130.6057 | 117.6 |  | 61.802 | 110.15 | -163 | 0.4056
173.25 | -99.9 | 17.5872 | 1928.4058 | 133.1893 | 117.65 |  | 63.479 | 110.65 | -162.5 | 0.4285
173.75 | -99.4 | 17.915 | 1922.56 | 135.819 | 117.7 |  | 65.156 | 111.15 | -162 | 0.4524
174.25 | -98.9 | 18.2472 | 1916.6722 | 138.4957 | 117.75 |  | 66.834 | 111.65 | -161.5 | 0.4775
174.75 | -98.4 | 18.5837 | 1910.7414 | 141.2206 | 117.8 |  | 68.512 | 112.15 | -161 | 0.5037
175.25 | -97.9 | 18.9247 | 1904.7667 | 143.9948 | 117.85 |  | 70.19 | 112.65 | -160.5 | 0.5311
175.75 | -97.4 | 19.2701 | 1898.7471 | 146.8192 | 117.9 |  | 71.869 | 113.15 | -160 | 0.5598
176.25 | -96.9 | 19.6199 | 1892.6813 | 149.6952 | 117.95 |  | 73.549 | 113.65 | -159.5 | 0.5897
176.75 | -96.4 | 19.9743 | 1886.5684 | 152.6239 | 118 |  | 75.228 | 114.15 | -159 | 0.6209
177.25 | -95.9 | 20.3332 | 1880.4071 | 155.6065 | 118.05 |  | 76.909 | 114.65 | -158.5 | 0.6535
177.75 | -95.4 | 20.6967 | 1874.1962 | 158.6444 | 118.1 |  | 78.589 | 115.15 | -158 | 0.6874
178.25 | -94.9 | 21.0649 | 1867.9344 | 161.739 | 118.15 |  | 80.271 | 115.77 | -157.38 | 0.732
178.75 | -94.4 | 21.4376 | 1861.6205 | 164.8916 | 118.2 |  | 81.952
179.25 | -93.9 | 21.8151 | 1855.253 | 168.1037 | 118.25 |  | 83.634
179.75 | -93.4 | 22.1973 | 1848.8305 | 171.3769 | 118.3 |  | 85.317
180.25 | -92.9 | 22.5842 | 1842.3514 | 174.7128 | 118.35 |  | 87
180.75 | -92.4 | 22.976 | 1835.8143 | 178.113 | 118.4 |  | 88.683
181.25 | -91.9 | 23.3726 | 1829.2175 | 181.5794 | 118.45 |  | 90.367
181.75 | -91.4 | 23.7741 | 1822.5591 | 185.1136 | 118.5 |  | 92.051
182.25 | -90.9 | 24.1805 | 1815.8376 | 188.7178 | 118.55 |  | 93.736
182.75 | -90.4 | 24.5918 | 1809.0508 | 192.3938 | 118.6 |  | 95.421
183.25 | -89.9 | 25.0082 | 1802.1969 | 196.1438 | 118.65 |  | 97.106
183.75 | -89.4 | 25.4296 | 1795.2738 | 199.97 | 118.7 |  | 98.792
184.25 | -88.9 | 25.8561 | 1788.2793 | 203.8748 | 118.75 |  | 100.48
184.75 | -88.4 | 26.2877 | 1781.211 | 207.8605
185.25 | -87.9 | 26.7245 | 1774.0665 | 211.9298
185.75 | -87.4 | 27.1664 | 1766.8433 | 216.0853
186.25 | -86.9 | 27.6137 | 1759.5385 | 220.33
186.75 | -86.4 | 28.0662 | 1752.1495 | 224.6669
187.25 | -85.9 | 28.524 | 1744.673 | 229.0991
187.75 | -85.4 | 28.9873 | 1737.1059 | 233.63
188.25 | -84.9 | 29.4559 | 1729.4448 | 238.2633
188.75 | -84.4 | 29.9301 | 1721.686 | 243.0028
189.25 | -83.9 | 30.4097 | 1713.8256 | 247.8524
189.75 | -83.4 | 30.895 | 1705.8595 | 252.8166
190.25 | -82.9 | 31.3858 | 1697.7833 | 257.9
190.75 | -82.4 | 31.8824 | 1689.5922 | 263.1073
191.25 | -81.9 | 32.3846 | 1681.2812 | 268.444
191.75 | -81.4 | 32.8927 | 1672.8448 | 273.9157
192.25 | -80.9 | 33.4065 | 1664.2772 | 279.5283
192.75 | -80.4 | 33.9263 | 1655.5719 | 285.2885
193.25 | -79.9 | 34.452 | 1646.7223 | 291.2033
193.75 | -79.4 | 34.9837 | 1637.7208 | 297.2802
194.25 | -78.9 | 35.5214 | 1628.5594 | 303.5276
194.75 | -78.4 | 36.0653 | 1619.2293 | 309.9543
195.25 | -77.9 | 36.6154 | 1609.7209 | 316.5701
195.75 | -77.4 | 37.1717 | 1600.0238 | 323.3857
196.25 | -76.9 | 37.7343 | 1590.1263 | 330.4127
196.75 | -76.4 | 38.3033 | 1580.0157 | 337.6641
197.25 | -75.9 | 38.8788 | 1569.6778 | 345.154
197.75 | -75.4 | 39.4608 | 1559.097 | 352.8981
198.25 | -74.9 | 40.0494 | 1548.2555 | 360.9139
198.75 | -74.4 | 40.6447 | 1537.1338 | 369.221
199.25 | -73.9 | 41.2468 | 1525.7095 | 377.8415
199.75 | -73.4 | 41.8557 | 1513.9573 | 386.8001
200.25 | -72.9 | 42.4716 | 1501.8482 | 396.1253
200.75 | -72.4 | 43.0946 | 1489.3491 | 405.8492
201.25 | -71.9 | 43.7247 | 1476.4214 | 416.0095
201.75 | -71.4 | 44.362 | 1463.0198 | 426.6494
202.25 | -70.9 | 45.0067 | 1449.0911 | 437.8202
202.75 | -70.4 | 45.659 | 1434.5715 | 449.5822
203.25 | -69.9 | 46.3188 | 1419.3841 | 462.0085
203.75 | -69.4 | 46.9864 | 1403.4342 | 475.1877
204.25 | -68.9 | 47.6619 | 1386.6039 | 489.2296
204.75 | -68.4 | 48.3456 | 1368.7429 | 504.2729
205.25 | -67.9 | 49.0374 | 1349.6554 | 520.4969
205.75 | -67.4 | 49.7377 | 1329.0788 | 538.1395
206.25 | -66.9 | 50.4467 | 1306.6478 | 557.5277
206.75 | -66.4 | 51.1647 | 1281.8314 | 579.1319
207.25 | -65.9 | 51.8918 | 1253.809 | 603.6682
207.75 | -65.4 | 52.6284 | 1221.203 | 632.321
208.25 | -64.9 | 53.3749 | 1181.3962 | 667.3033
208.75 | -64.4 | 54.1317 | 1128.2677 | 713.7118
209.25 | -63.9 | 54.8989 | 1039.0727 | 790.6271
209.48 | -63.67 | 55.25 | 909.21 | 909.2083