## Feuil1
The data contained in this file have been gathered by Air Liquide from selected reliable sources. Air Liquide provides no warranty either implied or otherwise for the data and its usage. Contact the Air Liquide team in your region for expertise services.
| L-V Saturation |  |  |  | S-L Saturation |  |  | S-V saturation
Temperature | Temperature | Pressure | Liquid density | Gas density | Temperature | Temperature | Pressure | Temperature | Temperature | Pressure
(°K) | (°C) | (bar) | (kg/m³) | (kg/m³) | (°K) | (°C) | (bar) | (°K) | (°C) | (bar)
24.56 | -248.59 | 0.433 | 1252.3311 | 4.4416 | 24.56 | -248.59 | 0.433 | 10.15 | -263 | 1.184e-07
25.06 | -248.09 | 0.5201 | 1242.8263 | 5.226 | 24.56 | -248.59 | 100 | 10.65 | -262.5 | 3.97e-07
25.56 | -247.59 | 0.6184 | 1233.8089 | 6.1117 |  |  |  | 11.15 | -262 | 1.194e-06
26.06 | -247.09 | 0.7303 | 1225.049 | 7.107 |  |  |  | 11.65 | -261.5 | 3.268e-06
26.56 | -246.59 | 0.857 | 1216.392 | 8.2204 |  |  |  | 12.15 | -261 | 8.231e-06
27.06 | -246.09 | 0.9997 | 1207.7317 | 9.4606 |  |  |  | 12.65 | -260.5 | 1.927e-05
27.56 | -245.59 | 1.1598 | 1198.9941 | 10.8368 |  |  |  | 13.15 | -260 | 4.23e-05
28.06 | -245.09 | 1.3383 | 1190.1274 | 12.3584 |  |  |  | 13.65 | -259.5 | 8.764e-05
28.56 | -244.59 | 1.5367 | 1181.0951 | 14.0352 |  |  |  | 14.15 | -259 | 0.0001725
29.06 | -244.09 | 1.7562 | 1171.872 | 15.8776 |  |  |  | 14.65 | -258.5 | 0.0003241
29.56 | -243.59 | 1.9982 | 1162.4404 | 17.8964 |  |  |  | 15.15 | -258 | 0.0005841
30.06 | -243.09 | 2.2639 | 1152.7882 | 20.1031 |  |  |  | 15.65 | -257.5 | 0.001014
30.56 | -242.59 | 2.5547 | 1142.9071 | 22.5097 |  |  |  | 16.15 | -257 | 0.001701
31.06 | -242.09 | 2.8719 | 1132.7909 | 25.1293 |  |  |  | 16.65 | -256.5 | 0.002766
31.56 | -241.59 | 3.2169 | 1122.4351 | 27.9758 |  |  |  | 17.15 | -256 | 0.004373
32.06 | -241.09 | 3.5911 | 1111.8355 | 31.0642 |  |  |  | 17.65 | -255.5 | 0.006736
32.56 | -240.59 | 3.9957 | 1100.9874 | 34.411 |  |  |  | 18.15 | -255 | 0.01013
33.06 | -240.09 | 4.4323 | 1089.8855 | 38.034 |  |  |  | 18.65 | -254.5 | 0.01491
33.56 | -239.59 | 4.9021 | 1078.5223 | 41.9532 |  |  |  | 19.15 | -254 | 0.0215
34.06 | -239.09 | 5.4067 | 1066.8882 | 46.1903 |  |  |  | 19.65 | -253.5 | 0.03043
34.56 | -238.59 | 5.9474 | 1054.9706 | 50.7701 |  |  |  | 20.15 | -253 | 0.04234
35.06 | -238.09 | 6.5258 | 1042.753 | 55.7203 |  |  |  | 20.65 | -252.5 | 0.05798
35.56 | -237.59 | 7.1432 | 1030.2142 | 61.0724 |  |  |  | 21.15 | -252 | 0.07821
36.06 | -237.09 | 7.8014 | 1017.3272 | 66.8628 |  |  |  | 21.65 | -251.5 | 0.1041
36.56 | -236.59 | 8.5017 | 1004.0581 | 73.1332 |  |  |  | 22.15 | -251 | 0.1367
37.06 | -236.09 | 9.246 | 990.3642 | 79.9328 |  |  |  | 22.65 | -250.5 | 0.1774
37.56 | -235.59 | 10.0357 | 976.1918 | 87.3198 |  |  |  | 23.15 | -250 | 0.2276
38.06 | -235.09 | 10.8728 | 961.4733 | 95.3636 |  |  |  | 23.65 | -249.5 | 0.289
38.56 | -234.59 | 11.7589 | 946.1222 | 104.1489 |  |  |  | 24.15 | -249 | 0.3634
39.06 | -234.09 | 12.6961 | 930.0273 | 113.7798 |  |  |  | 24.56 | -248.59 | 0.433
39.56 | -233.59 | 13.6864 | 913.0427 | 124.3876
40.06 | -233.09 | 14.7319 | 894.9725 | 136.14
40.56 | -232.59 | 15.8348 | 875.5462 | 149.2578
41.06 | -232.09 | 16.9976 | 854.3772 | 164.0392
41.56 | -231.59 | 18.2228 | 830.8881 | 180.9014
42.06 | -231.09 | 19.5129 | 804.1752 | 200.4538
42.56 | -230.59 | 20.8702 | 772.7628 | 223.6366
43.06 | -230.09 | 22.2962 | 734.2739 | 252.018
43.56 | -229.59 | 23.7918 | 685.7227 | 288.615
44.06 | -229.09 | 25.3605 | 623.5481 | 341.7231
44.49 | -228.66 | 26.786 | 481.91 | 471.3092