## Feuil1
The data contained in this file have been gathered by Air Liquide from selected reliable sources. Air Liquide provides no warranty either implied or otherwise for the data and its usage. Contact the Air Liquide team in your region for expertise services.
L-V Saturation |  |  |  |  | S-L Saturation |  |  | S-V Saturation
Temperature | Temperature | Pressure | Liquid density | Gas density | Temperature | Temperature | Pressure | Temperature | Temperature | Pressure
(°K) | (°C) | (bar) | (kg/m³) | (kg/m³) | (°K) | (°C) | (bar) | (°K) | (°C) | (bar)
18.71 | -254.44 | 0.1707 | 174.7239 | 0.49561 | 18.71 | -254.44 | 0.1707 | 8.65 | -264.5 | 2.1281e-06
19.15 | -254 | 0.23548 | 173.7882 | 0.58592 | 18.71 | -254.44 | 100 | 9.15 | -264 | 6.7026e-06
19.65 | -253.5 | 0.28957 | 172.7179 | 0.70223 |  |  |  | 9.65 | -263.5 | 1.8744e-05
20.15 | -253 | 0.35256 | 171.6251 | 0.83419 |  |  |  | 10.15 | -263 | 4.7369e-05
20.65 | -252.5 | 0.42532 | 170.499 | 0.98294 |  |  |  | 10.65 | -262.5 | 0.00010973
21.15 | -252 | 0.50874 | 169.3328 | 1.1496 |  |  |  | 11.15 | -262 | 0.00023573
21.65 | -251.5 | 0.60373 | 168.1238 | 1.3355 |  |  |  | 11.65 | -261.5 | 0.00047425
22.15 | -251 | 0.71116 | 166.8727 | 1.5416 |  |  |  | 12.15 | -261 | 0.00090078
22.65 | -250.5 | 0.83196 | 165.5834 | 1.7694 |  |  |  | 12.65 | -260.5 | 0.0016263
23.15 | -250 | 0.96702 | 164.262 | 2.0201 |  |  |  | 13.15 | -260 | 0.0028072
23.65 | -249.5 | 1.1173 | 162.9158 | 2.2952 |  |  |  | 13.65 | -259.5 | 0.0046556
24.15 | -249 | 1.2836 | 161.5514 | 2.5963 |  |  |  | 14.15 | -259 | 0.0074499
24.65 | -248.5 | 1.467 | 160.174 | 2.925 |  |  |  | 14.65 | -258.5 | 0.011545
25.15 | -248 | 1.6684 | 158.787 | 3.2834 |  |  |  | 15.15 | -258 | 0.017381
25.65 | -247.5 | 1.8888 | 157.3914 | 3.6735 |  |  |  | 15.65 | -257.5 | 0.025492
26.15 | -247 | 2.1291 | 155.9862 | 4.0978 |  |  |  | 16.15 | -257 | 0.036512
26.65 | -246.5 | 2.3904 | 154.5688 | 4.5592 |  |  |  | 16.65 | -256.5 | 0.051179
27.15 | -246 | 2.6738 | 153.135 | 5.0607 |  |  |  | 17.15 | -256 | 0.070339
27.65 | -245.5 | 2.9803 | 151.6796 | 5.6061 |  |  |  | 17.65 | -255.5 | 0.094946
28.15 | -245 | 3.3111 | 150.196 | 6.1997 |  |  |  | 18.15 | -255 | 0.12606
28.65 | -244.5 | 3.6675 | 148.6769 | 6.8463 |  |  |  | 18.71 | -254.44 | 0.1707
29.15 | -244 | 4.0506 | 147.1136 | 7.5517
29.65 | -243.5 | 4.4619 | 145.4961 | 8.3225
30.15 | -243 | 4.9026 | 143.8129 | 9.1662
30.65 | -242.5 | 5.3743 | 142.0509 | 10.0914
31.15 | -242 | 5.8784 | 140.1944 | 11.1074
31.65 | -241.5 | 6.4164 | 138.2258 | 12.2239
32.15 | -241 | 6.9896 | 136.1247 | 13.4502
32.65 | -240.5 | 7.5993 | 133.8688 | 14.7938
33.15 | -240 | 8.2462 | 131.435 | 16.2584
33.65 | -239.5 | 8.9308 | 128.802 | 17.8419
34.15 | -239 | 9.6525 | 125.9545 | 19.5358
34.65 | -238.5 | 10.41 | 122.8864 | 21.3261
35.15 | -238 | 11.203 | 119.5964 | 23.1976
35.65 | -237.5 | 12.027 | 116.0696 | 25.1393
36.15 | -237 | 12.88 | 112.2284 | 27.1495
36.65 | -236.5 | 13.76 | 107.7927 | 29.238
37.15 | -236 | 14.661 | 101.2064 | 31.4209
37.65 | -235.5 | 15.506 | 76.105 | 33.3058
38.34 | -234.81 | 16.653 | 69.797 | 69.7966