## Feuil1
The data contained in this file have been gathered by Air Liquide from selected reliable sources. Air Liquide provides no warranty either implied or otherwise for the data and its usage. Contact the Air Liquide team in your region for expertise services.
L-V Saturation |  |  |  |  | S-L Saturation |  |  | S-V Saturation
Temperature | Temperature | Pressure | Liquid density | Gas density | Temperature | Temperature | Pressure | Temperature | Temperature | Pressure
(°K) | (°C) | (bar) | (kg/m³) | (kg/m³) | (°K) | (°C) | (bar) | (°K) | (°C) | (bar)
53.48 | -219.67 | 0.002389 | 1706.7 | 0.02041 | 53.4811 | -219.6689 | 0.002389 | 26.65 | -246.5 | 1.2442e-08
54.15 | -219 | 0.002946 | 1702.3113 | 0.02487 | 53.486 | -219.664 | 0.50239 | 27.15 | -246 | 1.81e-08
54.65 | -218.5 | 0.0034339 | 1699.0621 | 0.02873 | 53.4909 | -219.6591 | 1.0024 | 27.65 | -245.5 | 2.6067e-08
55.15 | -218 | 0.0039905 | 1695.8432 | 0.03309 | 53.4958 | -219.6542 | 1.5024 | 28.15 | -245 | 3.7185e-08
55.65 | -217.5 | 0.0046236 | 1692.6497 | 0.03799 | 53.5007 | -219.6493 | 2.0024 | 28.65 | -244.5 | 5.2563e-08
56.15 | -217 | 0.0053419 | 1689.4767 | 0.04351 | 53.5056 | -219.6444 | 2.5024 | 29.15 | -244 | 7.3659e-08
56.65 | -216.5 | 0.0061545 | 1686.32 | 0.04969 | 53.5105 | -219.6395 | 3.0024 | 29.65 | -243.5 | 1.0237e-07
57.15 | -216 | 0.0070716 | 1683.176 | 0.0566 | 53.5154 | -219.6346 | 3.5024 | 30.15 | -243 | 1.4114e-07
57.65 | -215.5 | 0.0081039 | 1680.0414 | 0.0643 | 53.5203 | -219.6297 | 4.0024 | 30.65 | -242.5 | 1.9312e-07
58.15 | -215 | 0.0092631 | 1676.9136 | 0.07288 | 53.5251 | -219.6249 | 4.5024 | 31.15 | -242 | 2.6232e-07
58.65 | -214.5 | 0.010562 | 1673.7905 | 0.08239 | 53.53 | -219.62 | 5.0024 | 31.65 | -241.5 | 3.5385e-07
59.15 | -214 | 0.012013 | 1670.6702 | 0.09294 | 53.5349 | -219.6151 | 5.5024 | 32.15 | -241 | 4.7413e-07
59.65 | -213.5 | 0.013631 | 1667.5514 | 0.10459 | 53.5398 | -219.6102 | 6.0024 | 32.65 | -240.5 | 6.3122e-07
60.15 | -213 | 0.015432 | 1664.4327 | 0.11744 | 53.5447 | -219.6053 | 6.5024 | 33.15 | -240 | 8.3517e-07
60.65 | -212.5 | 0.017432 | 1661.3133 | 0.13158 | 53.5496 | -219.6004 | 7.0024 | 33.65 | -239.5 | 1.0985e-06
61.15 | -212 | 0.019647 | 1658.1923 | 0.14711 | 53.5545 | -219.5955 | 7.5024 | 34.15 | -239 | 1.4366e-06
61.65 | -211.5 | 0.022096 | 1655.0692 | 0.16414 | 53.5594 | -219.5906 | 8.0024 | 34.65 | -238.5 | 1.8684e-06
62.15 | -211 | 0.0248 | 1651.9433 | 0.18278 | 53.5643 | -219.5857 | 8.5024 | 35.15 | -238 | 2.4173e-06
62.65 | -210.5 | 0.027777 | 1648.8142 | 0.20313 | 53.5692 | -219.5808 | 9.0024 | 35.65 | -237.5 | 3.1114e-06
63.15 | -210 | 0.031051 | 1645.6815 | 0.22532 | 53.574 | -219.576 | 9.5024 | 36.15 | -237 | 3.9852e-06
63.65 | -209.5 | 0.034643 | 1642.5451 | 0.24947 | 53.5789 | -219.5711 | 10.0024 | 36.65 | -236.5 | 5.0802e-06
64.15 | -209 | 0.038578 | 1639.4044 | 0.27571 | 53.5838 | -219.5662 | 10.5024 | 37.15 | -236 | 6.4464e-06
64.65 | -208.5 | 0.042881 | 1636.2594 | 0.30418 | 53.5887 | -219.5613 | 11.0024 | 37.65 | -235.5 | 8.1439e-06
65.15 | -208 | 0.047578 | 1633.1098 | 0.33501 | 53.5936 | -219.5564 | 11.5024 | 38.15 | -235 | 1.0245e-05
65.65 | -207.5 | 0.052699 | 1629.9553 | 0.36835 | 53.5985 | -219.5515 | 12.0024 | 38.65 | -234.5 | 1.2834e-05
66.15 | -207 | 0.05827 | 1626.7959 | 0.40435 | 53.6034 | -219.5466 | 12.5024 | 39.15 | -234 | 1.6013e-05
66.65 | -206.5 | 0.064323 | 1623.6312 | 0.44315 | 53.6082 | -219.5418 | 13.0024 | 39.65 | -233.5 | 1.9903e-05
67.15 | -206 | 0.07089 | 1620.4611 | 0.48493 | 53.6131 | -219.5369 | 13.5024 | 40.15 | -233 | 2.4645e-05
67.65 | -205.5 | 0.078002 | 1617.2854 | 0.52985 | 53.618 | -219.532 | 14.0024 | 40.65 | -232.5 | 3.0407e-05
68.15 | -205 | 0.085696 | 1614.1039 | 0.57807 | 53.6229 | -219.5271 | 14.5024 | 41.15 | -232 | 3.7384e-05
68.65 | -204.5 | 0.094005 | 1610.9164 | 0.62977 | 53.6278 | -219.5222 | 15.0024 | 41.65 | -231.5 | 4.5805e-05
69.15 | -204 | 0.10297 | 1607.7228 | 0.68514 | 53.6326 | -219.5173 | 15.5024 | 42.15 | -231 | 5.5938e-05
69.65 | -203.5 | 0.11262 | 1604.5228 | 0.74435 | 53.6375 | -219.5125 | 16.0024 | 42.65 | -230.5 | 6.8094e-05
70.15 | -203 | 0.12301 | 1601.3163 | 0.80759 | 53.6424 | -219.5076 | 16.5024 | 43.15 | -230 | 8.2634e-05
70.65 | -202.5 | 0.13417 | 1598.1029 | 0.87507 | 53.6473 | -219.5027 | 17.0024 | 43.65 | -229.5 | 9.9975e-05
71.15 | -202 | 0.14614 | 1594.8826 | 0.94697 | 53.6522 | -219.4978 | 17.5024 | 44.15 | -229 | 0.0001206
71.65 | -201.5 | 0.15897 | 1591.6551 | 1.0235 | 53.657 | -219.493 | 18.0024 | 44.65 | -228.5 | 0.00014507
72.15 | -201 | 0.17271 | 1588.4202 | 1.1049 | 53.6619 | -219.4881 | 18.5024 | 45.15 | -228 | 0.00017401
72.65 | -200.5 | 0.18739 | 1585.1777 | 1.1913 | 53.6668 | -219.4832 | 19.0024 | 45.65 | -227.5 | 0.00020818
73.15 | -200 | 0.20308 | 1581.9274 | 1.283 | 53.6717 | -219.4783 | 19.5024 | 46.15 | -227 | 0.00024839
73.65 | -199.5 | 0.21981 | 1578.669 | 1.3802 | 53.6765 | -219.4735 | 20.0024 | 46.65 | -226.5 | 0.00029562
74.15 | -199 | 0.23764 | 1575.4024 | 1.4832 | 53.6814 | -219.4686 | 20.5024 | 47.15 | -226 | 0.00035095
74.65 | -198.5 | 0.25662 | 1572.1273 | 1.5921 | 53.6863 | -219.4637 | 21.0024 | 47.65 | -225.5 | 0.00041563
75.15 | -198 | 0.27681 | 1568.8435 | 1.7071 | 53.6912 | -219.4588 | 21.5024 | 48.15 | -225 | 0.00049108
75.65 | -197.5 | 0.29825 | 1565.5508 | 1.8287 | 53.696 | -219.4539 | 22.0024 | 48.65 | -224.5 | 0.0005789
76.15 | -197 | 0.32101 | 1562.2489 | 1.9568 | 53.7009 | -219.4491 | 22.5024 | 49.15 | -224 | 0.00068089
76.65 | -196.5 | 0.34514 | 1558.9377 | 2.092 | 53.7058 | -219.4442 | 23.0024 | 49.65 | -223.5 | 0.00079911
77.15 | -196 | 0.3707 | 1555.6169 | 2.2343 | 53.7107 | -219.4393 | 23.5024 | 50.15 | -223 | 0.00093586
77.65 | -195.5 | 0.39774 | 1552.2863 | 2.384 | 53.7155 | -219.4345 | 24.0024 | 50.65 | -222.5 | 0.0010937
78.15 | -195 | 0.42634 | 1548.9457 | 2.5414 | 53.7204 | -219.4296 | 24.5024 | 51.15 | -222 | 0.0012757
78.65 | -194.5 | 0.45655 | 1545.5949 | 2.7068 | 53.7253 | -219.4247 | 25.0024 | 51.65 | -221.5 | 0.0014849
79.15 | -194 | 0.48844 | 1542.2336 | 2.8804 | 53.7302 | -219.4198 | 25.5024 | 52.15 | -221 | 0.0017252
79.65 | -193.5 | 0.52207 | 1538.8617 | 3.0626 | 53.735 | -219.415 | 26.0024 | 52.65 | -220.5 | 0.0020006
80.15 | -193 | 0.55751 | 1535.4789 | 3.2535 | 53.7399 | -219.4101 | 26.5024 | 53.15 | -220 | 0.0023157
80.65 | -192.5 | 0.59481 | 1532.085 | 3.4534 | 53.7448 | -219.4052 | 27.0024 | 53.48 | -219.67 | 0.002389
81.15 | -192 | 0.63406 | 1528.6799 | 3.6627 | 53.7496 | -219.4004 | 27.5024
81.65 | -191.5 | 0.67532 | 1525.2632 | 3.8817 | 53.7545 | -219.3955 | 28.0024
82.15 | -191 | 0.71866 | 1521.8348 | 4.1106 | 53.7594 | -219.3906 | 28.5024
82.65 | -190.5 | 0.76416 | 1518.3944 | 4.3497 | 53.7642 | -219.3858 | 29.0024
83.15 | -190 | 0.81187 | 1514.9419 | 4.5993 | 53.7691 | -219.3809 | 29.5024
83.65 | -189.5 | 0.86189 | 1511.4771 | 4.8597 | 53.774 | -219.376 | 30.0024
84.15 | -189 | 0.91427 | 1507.9997 | 5.1313 | 53.7788 | -219.3712 | 30.5024
84.65 | -188.5 | 0.96911 | 1504.5095 | 5.4143 | 53.7837 | -219.3663 | 31.0024
85.15 | -188 | 1.0265 | 1501.0064 | 5.7091 | 53.7886 | -219.3614 | 31.5024
85.65 | -187.5 | 1.0864 | 1497.4901 | 6.0159 | 53.7934 | -219.3566 | 32.0024
86.15 | -187 | 1.149 | 1493.9604 | 6.3351 | 53.7983 | -219.3517 | 32.5024
86.65 | -186.5 | 1.2144 | 1490.4171 | 6.6671 | 53.8032 | -219.3468 | 33.0024
87.15 | -186 | 1.2827 | 1486.86 | 7.0121 | 53.808 | -219.342 | 33.5024
87.65 | -185.5 | 1.3538 | 1483.2889 | 7.3705 | 53.8129 | -219.3371 | 34.0024
88.15 | -185 | 1.4279 | 1479.7036 | 7.7425 | 53.8177 | -219.3323 | 34.5024
88.65 | -184.5 | 1.5051 | 1476.1038 | 8.1287 | 53.8226 | -219.3274 | 35.0024
89.15 | -184 | 1.5855 | 1472.4894 | 8.5292 | 53.8274 | -219.3226 | 35.5024
89.65 | -183.5 | 1.6691 | 1468.8601 | 8.9445 | 53.8323 | -219.3177 | 36.0024
90.15 | -183 | 1.7561 | 1465.2157 | 9.375 | 53.8372 | -219.3128 | 36.5024
90.65 | -182.5 | 1.8464 | 1461.5559 | 9.8208 | 53.842 | -219.308 | 37.0024
91.15 | -182 | 1.9403 | 1457.8807 | 10.2825 | 53.8469 | -219.3031 | 37.5024
91.65 | -181.5 | 2.0377 | 1454.1897 | 10.7604 | 53.8517 | -219.2983 | 38.0024
92.15 | -181 | 2.1388 | 1450.4827 | 11.2548 | 53.8566 | -219.2934 | 38.5024
92.65 | -180.5 | 2.2437 | 1446.7594 | 11.7662 | 53.8615 | -219.2885 | 39.0024
93.15 | -180 | 2.3524 | 1443.0197 | 12.2948 | 53.8663 | -219.2837 | 39.5024
93.65 | -179.5 | 2.465 | 1439.2633 | 12.8412 | 53.8712 | -219.2788 | 40.0024
94.15 | -179 | 2.5816 | 1435.4899 | 13.4057 | 53.876 | -219.274 | 40.5024
94.65 | -178.5 | 2.7024 | 1431.6993 | 13.9886 | 53.8809 | -219.2691 | 41.0024
95.15 | -178 | 2.8273 | 1427.8912 | 14.5905 | 53.8857 | -219.2643 | 41.5024
95.65 | -177.5 | 2.9565 | 1424.0654 | 15.2116 | 53.8906 | -219.2594 | 42.0024
96.15 | -177 | 3.0901 | 1420.2215 | 15.8525 | 53.8954 | -219.2546 | 42.5024
96.65 | -176.5 | 3.2282 | 1416.3594 | 16.5134 | 53.9003 | -219.2497 | 43.0024
97.15 | -176 | 3.3708 | 1412.4787 | 17.195 | 53.9051 | -219.2449 | 43.5024
97.65 | -175.5 | 3.5181 | 1408.5791 | 17.8975 | 53.91 | -219.24 | 44.0024
98.15 | -175 | 3.6701 | 1404.6604 | 18.6215 | 53.9148 | -219.2352 | 44.5024
98.65 | -174.5 | 3.8269 | 1400.7221 | 19.3674 | 53.9197 | -219.2303 | 45.0024
99.15 | -174 | 3.9886 | 1396.764 | 20.1356 | 53.9245 | -219.2255 | 45.5024
99.65 | -173.5 | 4.1554 | 1392.7858 | 20.9266 | 53.9294 | -219.2206 | 46.0024
100.15 | -173 | 4.3272 | 1388.7871 | 21.741 | 53.9342 | -219.2158 | 46.5024
100.65 | -172.5 | 4.5043 | 1384.7676 | 22.5791 | 53.9391 | -219.2109 | 47.0024
101.15 | -172 | 4.6866 | 1380.7268 | 23.4415 | 53.9439 | -219.2061 | 47.5024
101.65 | -171.5 | 4.8743 | 1376.6645 | 24.3286 | 53.9488 | -219.2012 | 48.0024
102.15 | -171 | 5.0675 | 1372.5802 | 25.2411 | 53.9536 | -219.1964 | 48.5024
102.65 | -170.5 | 5.2662 | 1368.4735 | 26.1795 | 53.9585 | -219.1915 | 49.0024
103.15 | -170 | 5.4707 | 1364.344 | 27.1442 | 53.9633 | -219.1867 | 49.5024
103.65 | -169.5 | 5.6808 | 1360.1913 | 28.1358 | 53.9682 | -219.1818 | 50.0024
104.15 | -169 | 5.8969 | 1356.0149 | 29.155 | 53.973 | -219.177 | 50.5024
104.65 | -168.5 | 6.1188 | 1351.8143 | 30.2023 | 53.9778 | -219.1721 | 51.0024
105.15 | -168 | 6.3468 | 1347.5891 | 31.2782 | 53.9827 | -219.1673 | 51.5024
105.65 | -167.5 | 6.581 | 1343.3387 | 32.3835 | 54 |  | 53.289
106.15 | -167 | 6.8213 | 1339.0627 | 33.5187 | 54.1 |  | 63.629
106.65 | -166.5 | 7.068 | 1334.7604 | 34.6846 | 54.2 |  | 73.991
107.15 | -166 | 7.3211 | 1330.4312 | 35.8817 | 54.3 |  | 84.375
107.65 | -165.5 | 7.5808 | 1326.0747 | 37.1109 | 54.4 |  | 94.783
108.15 | -165 | 7.847 | 1321.6902 | 38.3727 | 54.5 |  | 105.21
108.65 | -164.5 | 8.12 | 1317.2769 | 39.6679
109.15 | -164 | 8.3997 | 1312.8344 | 40.9974
109.65 | -163.5 | 8.6864 | 1308.3617 | 42.3618
110.15 | -163 | 8.9801 | 1303.8582 | 43.7621
110.65 | -162.5 | 9.2808 | 1299.3232 | 45.199
111.15 | -162 | 9.5888 | 1294.7558 | 46.6734
111.65 | -161.5 | 9.9041 | 1290.1552 | 48.1863
112.15 | -161 | 10.227 | 1285.5204 | 49.7386
112.65 | -160.5 | 10.557 | 1280.8506 | 51.3313
113.15 | -160 | 10.895 | 1276.1448 | 52.9653
113.65 | -159.5 | 11.24 | 1271.4019 | 54.6418
114.15 | -159 | 11.593 | 1266.621 | 56.3619
114.65 | -158.5 | 11.955 | 1261.8008 | 58.1267
115.15 | -158 | 12.324 | 1256.9403 | 59.9374
115.65 | -157.5 | 12.701 | 1252.0381 | 61.7953
116.15 | -157 | 13.087 | 1247.0929 | 63.7016
116.65 | -156.5 | 13.48 | 1242.1035 | 65.6578
117.15 | -156 | 13.883 | 1237.0683 | 67.6653
117.65 | -155.5 | 14.293 | 1231.9859 | 69.7256
118.15 | -155 | 14.713 | 1226.8546 | 71.8402
118.65 | -154.5 | 15.141 | 1221.6727 | 74.0109
119.15 | -154 | 15.578 | 1216.4385 | 76.2393
119.65 | -153.5 | 16.024 | 1211.1501 | 78.5273
120.15 | -153 | 16.479 | 1205.8055 | 80.8768
120.65 | -152.5 | 16.944 | 1200.4026 | 83.2898
121.15 | -152 | 17.417 | 1194.9391 | 85.7684
121.65 | -151.5 | 17.9 | 1189.4127 | 88.315
122.15 | -151 | 18.393 | 1183.8209 | 90.9318
122.65 | -150.5 | 18.895 | 1178.161 | 93.6214
123.15 | -150 | 19.407 | 1172.4302 | 96.3865
123.65 | -149.5 | 19.929 | 1166.6255 | 99.2298
124.15 | -149 | 20.461 | 1160.7436 | 102.1545
124.65 | -148.5 | 21.003 | 1154.7812 | 105.1636
125.15 | -148 | 21.556 | 1148.7345 | 108.2605
125.65 | -147.5 | 22.119 | 1142.5996 | 111.4489
126.15 | -147 | 22.692 | 1136.3724 | 114.7327
126.65 | -146.5 | 23.276 | 1130.0483 | 118.116
127.15 | -146 | 23.871 | 1123.6225 | 121.6032
127.65 | -145.5 | 24.477 | 1117.0898 | 125.1991
128.15 | -145 | 25.094 | 1110.4445 | 128.9088
128.65 | -144.5 | 25.722 | 1103.6806 | 132.7379
129.15 | -144 | 26.361 | 1096.7916 | 136.6924
129.65 | -143.5 | 27.012 | 1089.7702 | 140.7787
130.15 | -143 | 27.675 | 1082.6087 | 145.004
130.65 | -142.5 | 28.349 | 1075.2988 | 149.3758
131.15 | -142 | 29.035 | 1067.8311 | 153.9028
131.65 | -141.5 | 29.734 | 1060.1955 | 158.594
132.15 | -141 | 30.445 | 1052.3809 | 163.4598
132.65 | -140.5 | 31.168 | 1044.3751 | 168.5115
133.15 | -140 | 31.904 | 1036.1644 | 173.7616
133.65 | -139.5 | 32.652 | 1027.7339 | 179.2242
134.15 | -139 | 33.414 | 1019.0665 | 184.9152
134.65 | -138.5 | 34.188 | 1010.1434 | 190.8523
135.15 | -138 | 34.977 | 1000.9432 | 197.056
135.65 | -137.5 | 35.778 | 991.4419 | 203.5496
136.15 | -137 | 36.593 | 981.6116 | 210.36
136.65 | -136.5 | 37.423 | 971.4207 | 217.5189
137.15 | -136 | 38.266 | 960.8321 | 225.0632
137.65 | -135.5 | 39.124 | 949.8024 | 233.0373
138.15 | -135 | 39.996 | 938.2802 | 241.4947
138.65 | -134.5 | 40.884 | 926.2036 | 250.5008
139.15 | -134 | 41.786 | 913.4969 | 260.1376
139.65 | -133.5 | 42.705 | 900.0658 | 270.5092
140.15 | -133 | 43.639 | 885.79 | 281.7517
140.65 | -132.5 | 44.59 | 870.512 | 294.0481
141.15 | -132 | 45.558 | 854.0176 | 307.6535
141.65 | -131.5 | 46.544 | 836.003 | 322.9415
142.15 | -131 | 47.548 | 816.01 | 340.4936
142.65 | -130.5 | 48.573 | 793.2905 | 361.2985
143.15 | -130 | 49.619 | 766.4634 | 387.272
143.65 | -129.5 | 50.69 | 732.4051 | 423.0376
144.15 | -129 | 51.793 | 680.0001 | 486.2103
144.41 | -128.74 | 51.724 | 592.864 | 579.9136