## Feuil1
The data contained in this file have been gathered by Air Liquide from selected reliable sources. Air Liquide provides no warranty either implied or otherwise for the data and its usage. Contact the Air Liquide team in your region for expertise services.
| L-V Saturation |  |  |  | S-L Saturation |  |  | S-V Saturation
Temperature | Temperature | Pressure | Liquid density | Gas density | Temperature | Temperature | Pressure | Temperature | Temperature | Pressure
(°K) | (°C) | (bar) | (kg/m³) | (kg/m³) | (°K) | (°C) | (bar) | (°K) | (°C) | (bar)
177.83 | -95.32 | 9.017e-06 | 761.74 | 7.4436e-05 | 177.83 | -95.32 | 9.017e-06 | 136.65 | -136.5 | 1.3617e-12
178.15 | -95 | 1.3376e-05 | 761.4471 | 7.7822e-05 | 177.83 | -95.32 | 100 | 137.15 | -136 | 1.8997e-12
178.65 | -94.5 | 1.4374e-05 | 760.9948 | 8.3392e-05 |  |  |  | 137.65 | -135.5 | 2.6381e-12
179.15 | -94 | 1.5439e-05 | 760.5427 | 8.9321e-05 |  |  |  | 138.15 | -135 | 3.6468e-12
179.65 | -93.5 | 1.6575e-05 | 760.091 | 9.5629e-05 |  |  |  | 138.65 | -134.5 | 5.0184e-12
180.15 | -93 | 1.7788e-05 | 759.6395 | 0.00010234 |  |  |  | 139.15 | -134 | 6.8752e-12
180.65 | -92.5 | 1.908e-05 | 759.1883 | 0.00010947 |  |  |  | 139.65 | -133.5 | 9.3777e-12
181.15 | -92 | 2.0457e-05 | 758.7374 | 0.00011705 |  |  |  | 140.15 | -133 | 1.2735e-11
181.65 | -91.5 | 2.1924e-05 | 758.2867 | 0.0001251 |  |  |  | 140.65 | -132.5 | 1.7221e-11
182.15 | -91 | 2.3486e-05 | 757.8362 | 0.00013364 |  |  |  | 141.15 | -132 | 2.3189e-11
182.65 | -90.5 | 2.5149e-05 | 757.3861 | 0.00014271 |  |  |  | 141.65 | -131.5 | 3.1094e-11
183.15 | -90 | 2.6918e-05 | 756.9361 | 0.00015233 |  |  |  | 142.15 | -131 | 4.1521e-11
183.65 | -89.5 | 2.8799e-05 | 756.4864 | 0.00016253 |  |  |  | 142.65 | -130.5 | 5.522e-11
184.15 | -89 | 3.0799e-05 | 756.037 | 0.00017335 |  |  |  | 143.15 | -130 | 7.3141e-11
184.65 | -88.5 | 3.2924e-05 | 755.5878 | 0.00018481 |  |  |  | 143.65 | -129.5 | 9.6493e-11
185.15 | -88 | 3.5181e-05 | 755.1389 | 0.00019694 |  |  |  | 144.15 | -129 | 1.268e-10
185.65 | -87.5 | 3.7577e-05 | 754.6902 | 0.00020979 |  |  |  | 144.65 | -128.5 | 1.6598e-10
186.15 | -87 | 4.0121e-05 | 754.2417 | 0.00022339 |  |  |  | 145.15 | -128 | 2.1643e-10
186.65 | -86.5 | 4.282e-05 | 753.7934 | 0.00023778 |  |  |  | 145.65 | -127.5 | 2.8115e-10
187.15 | -86 | 4.5682e-05 | 753.3454 | 0.00025299 |  |  |  | 146.15 | -127 | 3.6385e-10
187.65 | -85.5 | 4.8716e-05 | 752.8975 | 0.00026908 |  |  |  | 146.65 | -126.5 | 4.6914e-10
188.15 | -85 | 5.1932e-05 | 752.4499 | 0.00028608 |  |  |  | 147.15 | -126 | 6.0269e-10
188.65 | -84.5 | 5.5338e-05 | 752.0026 | 0.00030404 |  |  |  | 147.65 | -125.5 | 7.7145e-10
189.15 | -84 | 5.8945e-05 | 751.5554 | 0.000323 |  |  |  | 148.15 | -125 | 9.8394e-10
189.65 | -83.5 | 6.2764e-05 | 751.1084 | 0.00034302 |  |  |  | 148.65 | -124.5 | 1.2505e-09
190.15 | -83 | 6.6804e-05 | 750.6617 | 0.00036414 |  |  |  | 149.15 | -124 | 1.5838e-09
190.65 | -82.5 | 7.1078e-05 | 750.2151 | 0.00038642 |  |  |  | 149.65 | -123.5 | 1.999e-09
191.15 | -82 | 7.5598e-05 | 749.7688 | 0.00040992 |  |  |  | 150.15 | -123 | 2.5145e-09
191.65 | -81.5 | 8.0375e-05 | 749.3226 | 0.00043469 |  |  |  | 150.65 | -122.5 | 3.1523e-09
192.15 | -81 | 8.5423e-05 | 748.8766 | 0.00046078 |  |  |  | 151.15 | -122 | 3.9386e-09
192.65 | -80.5 | 9.0755e-05 | 748.4309 | 0.00048828 |  |  |  | 151.65 | -121.5 | 4.905e-09
193.15 | -80 | 9.6386e-05 | 747.9853 | 0.00051723 |  |  |  | 152.15 | -121 | 6.0886e-09
193.65 | -79.5 | 0.00010233 | 747.5399 | 0.00054771 |  |  |  | 152.65 | -120.5 | 7.5337e-09
194.15 | -79 | 0.0001086 | 747.0947 | 0.00057978 |  |  |  | 153.15 | -120 | 9.2921e-09
194.65 | -78.5 | 0.00011522 | 746.6496 | 0.00061352 |  |  |  | 153.65 | -119.5 | 1.1425e-08
195.15 | -78 | 0.00012219 | 746.2048 | 0.000649 |  |  |  | 154.15 | -119 | 1.4004e-08
195.65 | -77.5 | 0.00012955 | 745.7601 | 0.0006863 |  |  |  | 154.65 | -118.5 | 1.7112e-08
196.15 | -77 | 0.00013729 | 745.3156 | 0.0007255 |  |  |  | 155.15 | -118 | 2.0848e-08
196.65 | -76.5 | 0.00014546 | 744.8712 | 0.00076668 |  |  |  | 155.65 | -117.5 | 2.5322e-08
197.15 | -76 | 0.00015406 | 744.427 | 0.00080994 |  |  |  | 156.15 | -117 | 3.0666e-08
197.65 | -75.5 | 0.00016311 | 743.983 | 0.00085536 |  |  |  | 156.65 | -116.5 | 3.7028e-08
198.15 | -75 | 0.00017263 | 743.5392 | 0.00090303 |  |  |  | 157.15 | -116 | 4.4582e-08
198.65 | -74.5 | 0.00018265 | 743.0955 | 0.00095305 |  |  |  | 157.65 | -115.5 | 5.3523e-08
199.15 | -74 | 0.00019319 | 742.6519 | 0.0010055 |  |  |  | 158.15 | -115 | 6.4076e-08
199.65 | -73.5 | 0.00020428 | 742.2085 | 0.0010605 |  |  |  | 158.65 | -114.5 | 7.6495e-08
200.15 | -73 | 0.00021593 | 741.7652 | 0.0011182 |  |  |  | 159.15 | -114 | 9.1068e-08
200.65 | -72.5 | 0.00022817 | 741.3221 | 0.0011787 |  |  |  | 159.65 | -113.5 | 1.0812e-07
201.15 | -72 | 0.00024103 | 740.8792 | 0.001242 |  |  |  | 160.15 | -113 | 1.2802e-07
201.65 | -71.5 | 0.00025453 | 740.4363 | 0.0013084 |  |  |  | 160.65 | -112.5 | 1.5118e-07
202.15 | -71 | 0.00026871 | 739.9937 | 0.0013778 |  |  |  | 161.15 | -112 | 1.7806e-07
202.65 | -70.5 | 0.00028359 | 739.5511 | 0.0014505 |  |  |  | 161.65 | -111.5 | 2.0916e-07
203.15 | -70 | 0.0002992 | 739.1087 | 0.0015266 |  |  |  | 162.15 | -111 | 2.4507e-07
203.65 | -69.5 | 0.00031558 | 738.6664 | 0.0016063 |  |  |  | 162.65 | -110.5 | 2.864e-07
204.15 | -69 | 0.00033275 | 738.2242 | 0.0016895 |  |  |  | 163.15 | -110 | 3.3386e-07
204.65 | -68.5 | 0.00035075 | 737.7822 | 0.0017766 |  |  |  | 163.65 | -109.5 | 3.8822e-07
205.15 | -68 | 0.00036961 | 737.3402 | 0.0018676 |  |  |  | 164.15 | -109 | 4.5031e-07
205.65 | -67.5 | 0.00038938 | 736.8984 | 0.0019627 |  |  |  | 164.65 | -108.5 | 5.2105e-07
206.15 | -67 | 0.00041008 | 736.4568 | 0.002062 |  |  |  | 165.15 | -108 | 6.0145e-07
206.65 | -66.5 | 0.00043176 | 736.0152 | 0.0021658 |  |  |  | 165.65 | -107.5 | 6.9259e-07
207.15 | -66 | 0.00045446 | 735.5737 | 0.0022742 |  |  |  | 166.15 | -107 | 7.9567e-07
207.65 | -65.5 | 0.00047821 | 735.1323 | 0.0023873 |  |  |  | 166.65 | -106.5 | 9.1194e-07
208.15 | -65 | 0.00050306 | 734.6911 | 0.0025053 |  |  |  | 167.15 | -106 | 1.0428e-06
208.65 | -64.5 | 0.00052906 | 734.2499 | 0.0026285 |  |  |  | 167.65 | -105.5 | 1.1897e-06
209.15 | -64 | 0.00055624 | 733.8089 | 0.0027569 |  |  |  | 168.15 | -105 | 1.3542e-06
209.65 | -63.5 | 0.00058465 | 733.3679 | 0.0028909 |  |  |  | 168.65 | -104.5 | 1.538e-06
210.15 | -63 | 0.00061435 | 732.9271 | 0.0030305 |  |  |  | 169.15 | -104 | 1.7429e-06
210.65 | -62.5 | 0.00064539 | 732.4863 | 0.0031761 |  |  |  | 169.65 | -103.5 | 1.9708e-06
211.15 | -62 | 0.0006778 | 732.0456 | 0.0033277 |  |  |  | 170.15 | -103 | 2.2236e-06
211.65 | -61.5 | 0.00071166 | 731.6051 | 0.0034857 |  |  |  | 170.65 | -102.5 | 2.5035e-06
212.15 | -61 | 0.00074701 | 731.1645 | 0.0036503 |  |  |  | 171.15 | -102 | 2.8127e-06
212.65 | -60.5 | 0.0007839 | 730.7241 | 0.0038216 |  |  |  | 171.65 | -101.5 | 3.1534e-06
213.15 | -60 | 0.0008224 | 730.2838 | 0.0039999 |  |  |  | 172.15 | -101 | 3.528e-06
213.65 | -59.5 | 0.00086257 | 729.8435 | 0.0041855 |  |  |  | 172.65 | -100.5 | 3.939e-06
214.15 | -59 | 0.00090447 | 729.4033 | 0.0043786 |  |  |  | 173.15 | -100 | 4.389e-06
214.65 | -58.5 | 0.00094816 | 728.9632 | 0.0045795 |  |  |  | 173.65 | -99.5 | 4.8806e-06
215.15 | -58 | 0.0009937 | 728.5232 | 0.0047883 |  |  |  | 174.15 | -99 | 5.4164e-06
215.65 | -57.5 | 0.0010412 | 728.0832 | 0.0050055 |  |  |  | 174.65 | -98.5 | 5.9992e-06
216.15 | -57 | 0.0010906 | 727.6433 | 0.0052312 |  |  |  | 175.15 | -98 | 6.6318e-06
216.65 | -56.5 | 0.0011422 | 727.2034 | 0.0054658 |  |  |  | 175.65 | -97.5 | 7.317e-06
217.15 | -56 | 0.0011958 | 726.7636 | 0.0057095 |  |  |  | 176.15 | -97 | 8.0576e-06
217.65 | -55.5 | 0.0012517 | 726.3239 | 0.0059627 |  |  |  | 176.65 | -96.5 | 8.8564e-06
218.15 | -55 | 0.0013099 | 725.8842 | 0.0062256 |  |  |  | 177.15 | -96 | 9.7162e-06
218.65 | -54.5 | 0.0013705 | 725.4446 | 0.0064986 |  |  |  | 177.83 | -95.32 | 9.017e-06
219.15 | -54 | 0.0014335 | 725.005 | 0.006782
219.65 | -53.5 | 0.001499 | 724.5655 | 0.007076
220.15 | -53 | 0.0015672 | 724.126 | 0.0073811
220.65 | -52.5 | 0.0016381 | 723.6866 | 0.0076976
221.15 | -52 | 0.0017118 | 723.2472 | 0.0080259
221.65 | -51.5 | 0.0017884 | 722.8079 | 0.0083662
222.15 | -51 | 0.001868 | 722.3686 | 0.0087191
222.65 | -50.5 | 0.0019507 | 721.9293 | 0.0090848
223.15 | -50 | 0.0020366 | 721.49 | 0.0094637
223.65 | -49.5 | 0.0021258 | 721.0508 | 0.0098563
224.15 | -49 | 0.0022184 | 720.6116 | 0.010263
224.65 | -48.5 | 0.0023145 | 720.1724 | 0.010684
225.15 | -48 | 0.0024143 | 719.7333 | 0.01112
225.65 | -47.5 | 0.0025178 | 719.2941 | 0.011571
226.15 | -47 | 0.0026252 | 718.855 | 0.012039
226.65 | -46.5 | 0.0027366 | 718.4159 | 0.012522
227.15 | -46 | 0.0028521 | 717.9769 | 0.013022
227.65 | -45.5 | 0.0029718 | 717.5378 | 0.013539
228.15 | -45 | 0.0030959 | 717.0987 | 0.014074
228.65 | -44.5 | 0.0032246 | 716.6597 | 0.014627
229.15 | -44 | 0.0033578 | 716.2206 | 0.015199
229.65 | -43.5 | 0.0034959 | 715.7816 | 0.015789
230.15 | -43 | 0.0036389 | 715.3425 | 0.0164
230.65 | -42.5 | 0.003787 | 714.9035 | 0.017031
231.15 | -42 | 0.0039402 | 714.4644 | 0.017682
231.65 | -41.5 | 0.0040989 | 714.0253 | 0.018355
232.15 | -41 | 0.0042632 | 713.5862 | 0.01905
232.65 | -40.5 | 0.0044331 | 713.1472 | 0.019767
233.15 | -40 | 0.0046089 | 712.7081 | 0.020507
233.65 | -39.5 | 0.0047907 | 712.2689 | 0.021271
234.15 | -39 | 0.0049787 | 711.8298 | 0.02206
234.65 | -38.5 | 0.0051732 | 711.3907 | 0.022873
235.15 | -38 | 0.0053741 | 710.9515 | 0.023712
235.65 | -37.5 | 0.0055819 | 710.5123 | 0.024577
236.15 | -37 | 0.0057966 | 710.073 | 0.025469
236.65 | -36.5 | 0.0060184 | 709.6338 | 0.026389
237.15 | -36 | 0.0062475 | 709.1945 | 0.027337
237.65 | -35.5 | 0.0064841 | 708.7551 | 0.028313
238.15 | -35 | 0.0067285 | 708.3158 | 0.02932
238.65 | -34.5 | 0.0069808 | 707.8764 | 0.030357
239.15 | -34 | 0.0072413 | 707.4369 | 0.031425
239.65 | -33.5 | 0.0075102 | 706.9974 | 0.032525
240.15 | -33 | 0.0077876 | 706.5579 | 0.033657
240.65 | -32.5 | 0.0080739 | 706.1183 | 0.034823
241.15 | -32 | 0.0083692 | 705.6787 | 0.036024
241.65 | -31.5 | 0.0086738 | 705.239 | 0.037259
242.15 | -31 | 0.0089879 | 704.7993 | 0.03853
242.65 | -30.5 | 0.0093117 | 704.3595 | 0.039838
243.15 | -30 | 0.0096456 | 703.9197 | 0.041183
243.65 | -29.5 | 0.0099898 | 703.4797 | 0.042567
244.15 | -29 | 0.010345 | 703.0398 | 0.04399
244.65 | -28.5 | 0.01071 | 702.5997 | 0.045454
245.15 | -28 | 0.011087 | 702.1596 | 0.046958
245.65 | -27.5 | 0.011474 | 701.7195 | 0.048505
246.15 | -27 | 0.011874 | 701.2792 | 0.050094
246.65 | -26.5 | 0.012285 | 700.8389 | 0.051727
247.15 | -26 | 0.012709 | 700.3985 | 0.053405
247.65 | -25.5 | 0.013145 | 699.958 | 0.055129
248.15 | -25 | 0.013594 | 699.5175 | 0.0569
248.65 | -24.5 | 0.014056 | 699.0769 | 0.058718
249.15 | -24 | 0.014531 | 698.6361 | 0.060586
249.65 | -23.5 | 0.01502 | 698.1953 | 0.062503
250.15 | -23 | 0.015523 | 697.7544 | 0.064471
250.65 | -22.5 | 0.016041 | 697.3135 | 0.066492
251.15 | -22 | 0.016573 | 696.8724 | 0.068565
251.65 | -21.5 | 0.01712 | 696.4312 | 0.070692
252.15 | -21 | 0.017683 | 695.99 | 0.072875
252.65 | -20.5 | 0.018261 | 695.5486 | 0.075114
253.15 | -20 | 0.018855 | 695.1071 | 0.077411
253.65 | -19.5 | 0.019466 | 694.6655 | 0.079767
254.15 | -19 | 0.020094 | 694.2239 | 0.082182
254.65 | -18.5 | 0.020739 | 693.7821 | 0.084659
255.15 | -18 | 0.021401 | 693.3402 | 0.087197
255.65 | -17.5 | 0.022081 | 692.8982 | 0.0898
256.15 | -17 | 0.02278 | 692.4561 | 0.092467
256.65 | -16.5 | 0.023497 | 692.0138 | 0.0952
257.15 | -16 | 0.024234 | 691.5715 | 0.098001
257.65 | -15.5 | 0.02499 | 691.129 | 0.10087
258.15 | -15 | 0.025766 | 690.6864 | 0.10381
258.65 | -14.5 | 0.026562 | 690.2437 | 0.10682
259.15 | -14 | 0.027379 | 689.8008 | 0.1099
259.65 | -13.5 | 0.028218 | 689.3578 | 0.11306
260.15 | -13 | 0.029078 | 688.9147 | 0.11629
260.65 | -12.5 | 0.02996 | 688.4715 | 0.1196
261.15 | -12 | 0.030865 | 688.0281 | 0.12299
261.65 | -11.5 | 0.031793 | 687.5845 | 0.12645
262.15 | -11 | 0.032744 | 687.1409 | 0.13
262.65 | -10.5 | 0.033719 | 686.6971 | 0.13363
263.15 | -10 | 0.034719 | 686.2531 | 0.13734
263.65 | -9.5 | 0.035744 | 685.809 | 0.14114
264.15 | -9 | 0.036794 | 685.3648 | 0.14503
264.65 | -8.5 | 0.03787 | 684.9204 | 0.149
265.15 | -8 | 0.038973 | 684.4758 | 0.15307
265.65 | -7.5 | 0.040102 | 684.0311 | 0.15722
266.15 | -7 | 0.041259 | 683.5862 | 0.16147
266.65 | -6.5 | 0.042445 | 683.1412 | 0.16582
267.15 | -6 | 0.043658 | 682.696 | 0.17026
267.65 | -5.5 | 0.044901 | 682.2507 | 0.1748
268.15 | -5 | 0.046173 | 681.8052 | 0.17943
268.65 | -4.5 | 0.047476 | 681.3595 | 0.18417
269.15 | -4 | 0.048809 | 680.9136 | 0.18902
269.65 | -3.5 | 0.050174 | 680.4676 | 0.19396
270.15 | -3 | 0.05157 | 680.0214 | 0.19902
270.65 | -2.5 | 0.052999 | 679.575 | 0.20418
271.15 | -2 | 0.054461 | 679.1285 | 0.20945
271.65 | -1.5 | 0.055957 | 678.6817 | 0.21483
272.15 | -1 | 0.057487 | 678.2348 | 0.22033
272.65 | -0.5 | 0.059052 | 677.7877 | 0.22594
273.15 | 0 | 0.060652 | 677.3404 | 0.23167
273.65 | 0.5 | 0.062289 | 676.8929 | 0.23752
274.15 | 1 | 0.063963 | 676.4452 | 0.24349
274.65 | 1.5 | 0.065673 | 675.9973 | 0.24958
275.15 | 2 | 0.067422 | 675.5492 | 0.25579
275.65 | 2.5 | 0.06921 | 675.101 | 0.26214
276.15 | 3 | 0.071037 | 674.6525 | 0.26861
276.65 | 3.5 | 0.072904 | 674.2038 | 0.27521
277.15 | 4 | 0.074812 | 673.7549 | 0.28194
277.65 | 4.5 | 0.076762 | 673.3058 | 0.28881
278.15 | 5 | 0.078753 | 672.8565 | 0.29582
278.65 | 5.5 | 0.080787 | 672.407 | 0.30296
279.15 | 6 | 0.082865 | 671.9572 | 0.31024
279.65 | 6.5 | 0.084988 | 671.5073 | 0.31767
280.15 | 7 | 0.087155 | 671.0571 | 0.32524
280.65 | 7.5 | 0.089368 | 670.6067 | 0.33296
281.15 | 8 | 0.091627 | 670.1561 | 0.34082
281.65 | 8.5 | 0.093934 | 669.7053 | 0.34884
282.15 | 9 | 0.096288 | 669.2542 | 0.35701
282.65 | 9.5 | 0.098692 | 668.8029 | 0.36534
283.15 | 10 | 0.10114 | 668.3513 | 0.37382
283.65 | 10.5 | 0.10365 | 667.8996 | 0.38246
284.15 | 11 | 0.1062 | 667.4475 | 0.39127
284.65 | 11.5 | 0.10881 | 666.9953 | 0.40024
285.15 | 12 | 0.11147 | 666.5428 | 0.40937
285.65 | 12.5 | 0.11418 | 666.0901 | 0.41868
286.15 | 13 | 0.11695 | 665.6371 | 0.42815
286.65 | 13.5 | 0.11977 | 665.1838 | 0.4378
287.15 | 14 | 0.12265 | 664.7304 | 0.44763
287.65 | 14.5 | 0.12558 | 664.2766 | 0.45763
288.15 | 15 | 0.12857 | 663.8226 | 0.46781
288.65 | 15.5 | 0.13163 | 663.3684 | 0.47818
289.15 | 16 | 0.13474 | 662.9138 | 0.48873
289.65 | 16.5 | 0.13791 | 662.4591 | 0.49947
290.15 | 17 | 0.14114 | 662.004 | 0.5104
290.65 | 17.5 | 0.14443 | 661.5487 | 0.52152
291.15 | 18 | 0.14779 | 661.0931 | 0.53284
291.65 | 18.5 | 0.15121 | 660.6372 | 0.54436
292.15 | 19 | 0.1547 | 660.1811 | 0.55607
292.65 | 19.5 | 0.15825 | 659.7247 | 0.56799
293.15 | 20 | 0.16187 | 659.268 | 0.58011
293.65 | 20.5 | 0.16555 | 658.811 | 0.59244
294.15 | 21 | 0.1693 | 658.3538 | 0.60499
294.65 | 21.5 | 0.17313 | 657.8962 | 0.61774
295.15 | 22 | 0.17702 | 657.4384 | 0.63071
295.65 | 22.5 | 0.18099 | 656.9802 | 0.6439
296.15 | 23 | 0.18503 | 656.5218 | 0.65731
296.65 | 23.5 | 0.18914 | 656.0631 | 0.67094
297.15 | 24 | 0.19332 | 655.6041 | 0.68481
297.65 | 24.5 | 0.19758 | 655.1448 | 0.69889
298.15 | 25 | 0.20192 | 654.6851 | 0.71322
298.65 | 25.5 | 0.20634 | 654.2252 | 0.72777
299.15 | 26 | 0.21083 | 653.7649 | 0.74257
299.65 | 26.5 | 0.2154 | 653.3044 | 0.7576
300.15 | 27 | 0.22006 | 652.8435 | 0.77288
300.65 | 27.5 | 0.22479 | 652.3823 | 0.7884
301.15 | 28 | 0.22961 | 651.9208 | 0.80418
301.65 | 28.5 | 0.23451 | 651.459 | 0.8202
302.15 | 29 | 0.2395 | 650.9968 | 0.83648
302.65 | 29.5 | 0.24457 | 650.5344 | 0.85302
303.15 | 30 | 0.24973 | 650.0715 | 0.86982
303.65 | 30.5 | 0.25497 | 649.6084 | 0.88688
304.15 | 31 | 0.26031 | 649.1449 | 0.90421
304.65 | 31.5 | 0.26574 | 648.6811 | 0.92181
305.15 | 32 | 0.27126 | 648.2169 | 0.93968
305.65 | 32.5 | 0.27687 | 647.7524 | 0.95782
306.15 | 33 | 0.28257 | 647.2876 | 0.97625
306.65 | 33.5 | 0.28837 | 646.8224 | 0.99495
307.15 | 34 | 0.29426 | 646.3569 | 1.0139
307.65 | 34.5 | 0.30026 | 645.891 | 1.0332
308.15 | 35 | 0.30635 | 645.4247 | 1.0528
308.65 | 35.5 | 0.31254 | 644.9581 | 1.0727
309.15 | 36 | 0.31883 | 644.4911 | 1.0928
309.65 | 36.5 | 0.32522 | 644.0238 | 1.1133
310.15 | 37 | 0.33171 | 643.5561 | 1.1341
310.65 | 37.5 | 0.33831 | 643.088 | 1.1551
311.15 | 38 | 0.34502 | 642.6196 | 1.1765
311.65 | 38.5 | 0.35183 | 642.1508 | 1.1982
312.15 | 39 | 0.35875 | 641.6816 | 1.2202
312.65 | 39.5 | 0.36578 | 641.212 | 1.2426
313.15 | 40 | 0.37292 | 640.742 | 1.2652
313.65 | 40.5 | 0.38017 | 640.2717 | 1.2882
314.15 | 41 | 0.38753 | 639.8009 | 1.3115
314.65 | 41.5 | 0.39501 | 639.3298 | 1.3352
315.15 | 42 | 0.4026 | 638.8583 | 1.3592
315.65 | 42.5 | 0.41031 | 638.3864 | 1.3835
316.15 | 43 | 0.41814 | 637.9141 | 1.4082
316.65 | 43.5 | 0.42609 | 637.4413 | 1.4332
317.15 | 44 | 0.43416 | 636.9682 | 1.4586
317.65 | 44.5 | 0.44235 | 636.4947 | 1.4843
318.15 | 45 | 0.45066 | 636.0207 | 1.5104
318.65 | 45.5 | 0.4591 | 635.5464 | 1.5368
319.15 | 46 | 0.46766 | 635.0716 | 1.5636
319.65 | 46.5 | 0.47635 | 634.5964 | 1.5908
320.15 | 47 | 0.48517 | 634.1208 | 1.6183
320.65 | 47.5 | 0.49412 | 633.6447 | 1.6463
321.15 | 48 | 0.5032 | 633.1682 | 1.6746
321.65 | 48.5 | 0.51242 | 632.6914 | 1.7033
322.15 | 49 | 0.52177 | 632.214 | 1.7324
322.65 | 49.5 | 0.53125 | 631.7362 | 1.7618
323.15 | 50 | 0.54087 | 631.258 | 1.7917
323.65 | 50.5 | 0.55063 | 630.7793 | 1.8219
324.15 | 51 | 0.56053 | 630.3002 | 1.8526
324.65 | 51.5 | 0.57057 | 629.8207 | 1.8837
325.15 | 52 | 0.58075 | 629.3406 | 1.9152
325.65 | 52.5 | 0.59108 | 628.8602 | 1.9471
326.15 | 53 | 0.60155 | 628.3792 | 1.9794
326.65 | 53.5 | 0.61217 | 627.8978 | 2.0121
327.15 | 54 | 0.62293 | 627.416 | 2.0453
327.65 | 54.5 | 0.63385 | 626.9336 | 2.0788
328.15 | 55 | 0.64492 | 626.4508 | 2.1129
328.65 | 55.5 | 0.65614 | 625.9676 | 2.1473
329.15 | 56 | 0.66751 | 625.4838 | 2.1822
329.65 | 56.5 | 0.67904 | 624.9996 | 2.2176
330.15 | 57 | 0.69073 | 624.5149 | 2.2534
330.65 | 57.5 | 0.70257 | 624.0296 | 2.2896
331.15 | 58 | 0.71458 | 623.5439 | 2.3263
331.65 | 58.5 | 0.72675 | 623.0577 | 2.3635
332.15 | 59 | 0.73908 | 622.571 | 2.4011
332.65 | 59.5 | 0.75157 | 622.0838 | 2.4392
333.15 | 60 | 0.76424 | 621.5961 | 2.4778
333.65 | 60.5 | 0.77707 | 621.1079 | 2.5168
334.15 | 61 | 0.79007 | 620.6192 | 2.5564
334.65 | 61.5 | 0.80324 | 620.13 | 2.5964
335.15 | 62 | 0.81658 | 619.6402 | 2.6369
335.65 | 62.5 | 0.83009 | 619.1499 | 2.6779
336.15 | 63 | 0.84379 | 618.6591 | 2.7194
336.65 | 63.5 | 0.85766 | 618.1678 | 2.7614
337.15 | 64 | 0.8717 | 617.6759 | 2.804
337.65 | 64.5 | 0.88593 | 617.1835 | 2.847
338.15 | 65 | 0.90034 | 616.6905 | 2.8905
338.65 | 65.5 | 0.91494 | 616.197 | 2.9346
339.15 | 66 | 0.92971 | 615.703 | 2.9792
339.65 | 66.5 | 0.94468 | 615.2084 | 3.0244
340.15 | 67 | 0.95983 | 614.7133 | 3.07
340.65 | 67.5 | 0.97518 | 614.2176 | 3.1162
341.15 | 68 | 0.99071 | 613.7213 | 3.163
341.65 | 68.5 | 1.0064 | 613.2245 | 3.2103
342.15 | 69 | 1.0224 | 612.7271 | 3.2581
342.65 | 69.5 | 1.0385 | 612.2291 | 3.3065
343.15 | 70 | 1.0548 | 611.7306 | 3.3555
343.65 | 70.5 | 1.0713 | 611.2314 | 3.4051
344.15 | 71 | 1.088 | 610.7317 | 3.4552
344.65 | 71.5 | 1.105 | 610.2314 | 3.5059
345.15 | 72 | 1.1221 | 609.7305 | 3.5572
345.65 | 72.5 | 1.1394 | 609.229 | 3.609
346.15 | 73 | 1.157 | 608.7269 | 3.6615
346.65 | 73.5 | 1.1747 | 608.2242 | 3.7145
347.15 | 74 | 1.1927 | 607.7209 | 3.7682
347.65 | 74.5 | 1.2109 | 607.217 | 3.8224
348.15 | 75 | 1.2293 | 606.7125 | 3.8773
348.65 | 75.5 | 1.2479 | 606.2073 | 3.9328
349.15 | 76 | 1.2667 | 605.7015 | 3.9889
349.65 | 76.5 | 1.2858 | 605.1951 | 4.0457
350.15 | 77 | 1.305 | 604.6881 | 4.103
350.65 | 77.5 | 1.3245 | 604.1804 | 4.161
351.15 | 78 | 1.3442 | 603.6721 | 4.2197
351.65 | 78.5 | 1.3642 | 603.1631 | 4.279
352.15 | 79 | 1.3844 | 602.6535 | 4.3389
352.65 | 79.5 | 1.4048 | 602.1432 | 4.3996
353.15 | 80 | 1.4254 | 601.6323 | 4.4608
353.65 | 80.5 | 1.4463 | 601.1207 | 4.5228
354.15 | 81 | 1.4674 | 600.6085 | 4.5854
354.65 | 81.5 | 1.4888 | 600.0955 | 4.6487
355.15 | 82 | 1.5103 | 599.5819 | 4.7127
355.65 | 82.5 | 1.5322 | 599.0676 | 4.7773
356.15 | 83 | 1.5543 | 598.5527 | 4.8427
356.65 | 83.5 | 1.5766 | 598.037 | 4.9088
357.15 | 84 | 1.5991 | 597.5206 | 4.9755
357.65 | 84.5 | 1.622 | 597.0036 | 5.043
358.15 | 85 | 1.645 | 596.4858 | 5.1112
358.65 | 85.5 | 1.6683 | 595.9673 | 5.1802
359.15 | 86 | 1.6919 | 595.4481 | 5.2498
359.65 | 86.5 | 1.7158 | 594.9282 | 5.3202
360.15 | 87 | 1.7398 | 594.4076 | 5.3914
360.65 | 87.5 | 1.7642 | 593.8862 | 5.4633
361.15 | 88 | 1.7888 | 593.3641 | 5.5359
361.65 | 88.5 | 1.8137 | 592.8413 | 5.6093
362.15 | 89 | 1.8388 | 592.3178 | 5.6835
362.65 | 89.5 | 1.8642 | 591.7934 | 5.7584
363.15 | 90 | 1.8899 | 591.2684 | 5.8341
363.65 | 90.5 | 1.9158 | 590.7425 | 5.9106
364.15 | 91 | 1.9421 | 590.2159 | 5.9879
364.65 | 91.5 | 1.9686 | 589.6886 | 6.066
365.15 | 92 | 1.9953 | 589.1604 | 6.1449
365.65 | 92.5 | 2.0224 | 588.6315 | 6.2246
366.15 | 93 | 2.0497 | 588.1018 | 6.3051
366.65 | 93.5 | 2.0773 | 587.5713 | 6.3864
367.15 | 94 | 2.1052 | 587.04 | 6.4685
367.65 | 94.5 | 2.1334 | 586.5079 | 6.5515
368.15 | 95 | 2.1619 | 585.975 | 6.6354
368.65 | 95.5 | 2.1907 | 585.4413 | 6.72
369.15 | 96 | 2.2197 | 584.9068 | 6.8056
369.65 | 96.5 | 2.2491 | 584.3714 | 6.892
370.15 | 97 | 2.2787 | 583.8353 | 6.9792
370.65 | 97.5 | 2.3087 | 583.2983 | 7.0673
371.15 | 98 | 2.3389 | 582.7604 | 7.1564
371.65 | 98.5 | 2.3695 | 582.2217 | 7.2463
372.15 | 99 | 2.4003 | 581.6821 | 7.3371
372.65 | 99.5 | 2.4315 | 581.1417 | 7.4287
373.15 | 100 | 2.4629 | 580.6005 | 7.5214
373.65 | 100.5 | 2.4947 | 580.0583 | 7.6149
374.15 | 101 | 2.5268 | 579.5153 | 7.7093
374.65 | 101.5 | 2.5592 | 578.9714 | 7.8047
375.15 | 102 | 2.5919 | 578.4266 | 7.901
375.65 | 102.5 | 2.625 | 577.8809 | 7.9982
376.15 | 103 | 2.6583 | 577.3343 | 8.0965
376.65 | 103.5 | 2.692 | 576.7868 | 8.1956
377.15 | 104 | 2.726 | 576.2384 | 8.2957
377.65 | 104.5 | 2.7603 | 575.6891 | 8.3969
378.15 | 105 | 2.795 | 575.1388 | 8.4989
378.65 | 105.5 | 2.83 | 574.5876 | 8.602
379.15 | 106 | 2.8653 | 574.0355 | 8.7061
379.65 | 106.5 | 2.901 | 573.4824 | 8.8112
380.15 | 107 | 2.937 | 572.9283 | 8.9173
380.65 | 107.5 | 2.9733 | 572.3733 | 9.0244
381.15 | 108 | 3.01 | 571.8174 | 9.1325
381.65 | 108.5 | 3.047 | 571.2604 | 9.2417
382.15 | 109 | 3.0843 | 570.7025 | 9.3519
382.65 | 109.5 | 3.122 | 570.1436 | 9.4632
383.15 | 110 | 3.1601 | 569.5837 | 9.5756
383.65 | 110.5 | 3.1985 | 569.0227 | 9.689
384.15 | 111 | 3.2372 | 568.4608 | 9.8035
384.65 | 111.5 | 3.2764 | 567.8979 | 9.919
385.15 | 112 | 3.3158 | 567.3339 | 10.036
385.65 | 112.5 | 3.3557 | 566.7689 | 10.153
386.15 | 113 | 3.3958 | 566.2028 | 10.272
386.65 | 113.5 | 3.4364 | 565.6357 | 10.392
387.15 | 114 | 3.4773 | 565.0676 | 10.514
387.65 | 114.5 | 3.5186 | 564.4983 | 10.636
388.15 | 115 | 3.5603 | 563.928 | 10.759
388.65 | 115.5 | 3.6023 | 563.3567 | 10.884
389.15 | 116 | 3.6447 | 562.7842 | 11.01
389.65 | 116.5 | 3.6875 | 562.2106 | 11.137
390.15 | 117 | 3.7306 | 561.6359 | 11.265
390.65 | 117.5 | 3.7742 | 561.0601 | 11.394
391.15 | 118 | 3.8181 | 560.4832 | 11.525
391.65 | 118.5 | 3.8624 | 559.9052 | 11.656
392.15 | 119 | 3.9071 | 559.326 | 11.789
392.65 | 119.5 | 3.9522 | 558.7456 | 11.923
393.15 | 120 | 3.9976 | 558.1641 | 12.059
393.65 | 120.5 | 4.0435 | 557.5815 | 12.196
394.15 | 121 | 4.0898 | 556.9976 | 12.334
394.65 | 121.5 | 4.1364 | 556.4126 | 12.473
395.15 | 122 | 4.1835 | 555.8264 | 12.613
395.65 | 122.5 | 4.2309 | 555.239 | 12.755
396.15 | 123 | 4.2788 | 554.6503 | 12.898
396.65 | 123.5 | 4.3271 | 554.0604 | 13.043
397.15 | 124 | 4.3758 | 553.4693 | 13.189
397.65 | 124.5 | 4.4249 | 552.877 | 13.336
398.15 | 125 | 4.4744 | 552.2834 | 13.484
398.65 | 125.5 | 4.5243 | 551.6885 | 13.634
399.15 | 126 | 4.5746 | 551.0924 | 13.785
399.65 | 126.5 | 4.6254 | 550.495 | 13.938
400.15 | 127 | 4.6766 | 549.8963 | 14.092
400.65 | 127.5 | 4.7282 | 549.2962 | 14.247
401.15 | 128 | 4.7802 | 548.6949 | 14.404
401.65 | 128.5 | 4.8327 | 548.0922 | 14.563
402.15 | 129 | 4.8856 | 547.4882 | 14.722
402.65 | 129.5 | 4.9389 | 546.8828 | 14.883
403.15 | 130 | 4.9927 | 546.2761 | 15.046
403.65 | 130.5 | 5.0469 | 545.668 | 15.21
404.15 | 131 | 5.1015 | 545.0586 | 15.376
404.65 | 131.5 | 5.1566 | 544.4477 | 15.543
405.15 | 132 | 5.2122 | 543.8354 | 15.712
405.65 | 132.5 | 5.2681 | 543.2217 | 15.882
406.15 | 133 | 5.3246 | 542.6066 | 16.054
406.65 | 133.5 | 5.3814 | 541.99 | 16.227
407.15 | 134 | 5.4388 | 541.372 | 16.402
407.65 | 134.5 | 5.4966 | 540.7525 | 16.578
408.15 | 135 | 5.5548 | 540.1316 | 16.756
408.65 | 135.5 | 5.6136 | 539.5091 | 16.936
409.15 | 136 | 5.6727 | 538.8851 | 17.118
409.65 | 136.5 | 5.7324 | 538.2596 | 17.301
410.15 | 137 | 5.7925 | 537.6326 | 17.485
410.65 | 137.5 | 5.8531 | 537.004 | 17.672
411.15 | 138 | 5.9141 | 536.3739 | 17.86
411.65 | 138.5 | 5.9757 | 535.7422 | 18.049
412.15 | 139 | 6.0377 | 535.1088 | 18.241
412.65 | 139.5 | 6.1002 | 534.4739 | 18.434
413.15 | 140 | 6.1632 | 533.8374 | 18.629
413.65 | 140.5 | 6.2266 | 533.1993 | 18.826
414.15 | 141 | 6.2906 | 532.5594 | 19.024
414.65 | 141.5 | 6.355 | 531.918 | 19.225
415.15 | 142 | 6.4199 | 531.2748 | 19.427
415.65 | 142.5 | 6.4854 | 530.63 | 19.631
416.15 | 143 | 6.5513 | 529.9834 | 19.837
416.65 | 143.5 | 6.6177 | 529.3351 | 20.044
417.15 | 144 | 6.6847 | 528.6851 | 20.254
417.65 | 144.5 | 6.7521 | 528.0333 | 20.465
418.15 | 145 | 6.82 | 527.3798 | 20.679
418.65 | 145.5 | 6.8885 | 526.7244 | 20.894
419.15 | 146 | 6.9574 | 526.0672 | 21.112
419.65 | 146.5 | 7.0269 | 525.4082 | 21.331
420.15 | 147 | 7.0969 | 524.7474 | 21.553
420.65 | 147.5 | 7.1674 | 524.0847 | 21.776
421.15 | 148 | 7.2385 | 523.4201 | 22.001
421.65 | 148.5 | 7.31 | 522.7536 | 22.229
422.15 | 149 | 7.3821 | 522.0852 | 22.459
422.65 | 149.5 | 7.4548 | 521.4149 | 22.69
423.15 | 150 | 7.5279 | 520.7426 | 22.924
423.65 | 150.5 | 7.6016 | 520.0683 | 23.16
424.15 | 151 | 7.6758 | 519.392 | 23.398
424.65 | 151.5 | 7.7506 | 518.7137 | 23.639
425.15 | 152 | 7.8259 | 518.0333 | 23.881
425.65 | 152.5 | 7.9018 | 517.3509 | 24.126
426.15 | 153 | 7.9782 | 516.6664 | 24.373
426.65 | 153.5 | 8.0552 | 515.9798 | 24.623
427.15 | 154 | 8.1327 | 515.2911 | 24.874
427.65 | 154.5 | 8.2107 | 514.6002 | 25.128
428.15 | 155 | 8.2894 | 513.9072 | 25.385
428.65 | 155.5 | 8.3686 | 513.2119 | 25.644
429.15 | 156 | 8.4483 | 512.5145 | 25.905
429.65 | 156.5 | 8.5286 | 511.8148 | 26.168
430.15 | 157 | 8.6095 | 511.1128 | 26.435
430.65 | 157.5 | 8.691 | 510.4085 | 26.703
431.15 | 158 | 8.773 | 509.7019 | 26.974
431.65 | 158.5 | 8.8556 | 508.993 | 27.248
432.15 | 159 | 8.9388 | 508.2817 | 27.524
432.65 | 159.5 | 9.0226 | 507.568 | 27.803
433.15 | 160 | 9.107 | 506.8519 | 28.085
433.65 | 160.5 | 9.192 | 506.1333 | 28.369
434.15 | 161 | 9.2775 | 505.4122 | 28.656
434.65 | 161.5 | 9.3636 | 504.6887 | 28.946
435.15 | 162 | 9.4504 | 503.9626 | 29.238
435.65 | 162.5 | 9.5377 | 503.2339 | 29.533
436.15 | 163 | 9.6257 | 502.5026 | 29.831
436.65 | 163.5 | 9.7142 | 501.7687 | 30.132
437.15 | 164 | 9.8034 | 501.0321 | 30.436
437.65 | 164.5 | 9.8932 | 500.2928 | 30.743
438.15 | 165 | 9.9835 | 499.5509 | 31.052
438.65 | 165.5 | 10.075 | 498.8061 | 31.365
439.15 | 166 | 10.166 | 498.0586 | 31.681
439.65 | 166.5 | 10.258 | 497.3082 | 32
440.15 | 167 | 10.351 | 496.5549 | 32.322
440.65 | 167.5 | 10.445 | 495.7988 | 32.647
441.15 | 168 | 10.539 | 495.0397 | 32.975
441.65 | 168.5 | 10.634 | 494.2776 | 33.306
442.15 | 169 | 10.729 | 493.5125 | 33.641
442.65 | 169.5 | 10.825 | 492.7444 | 33.979
443.15 | 170 | 10.922 | 491.9732 | 34.321
443.65 | 170.5 | 11.019 | 491.1988 | 34.666
444.15 | 171 | 11.117 | 490.4213 | 35.014
444.65 | 171.5 | 11.216 | 489.6405 | 35.366
445.15 | 172 | 11.315 | 488.8565 | 35.722
445.65 | 172.5 | 11.415 | 488.0691 | 36.081
446.15 | 173 | 11.516 | 487.2785 | 36.443
446.65 | 173.5 | 11.617 | 486.4844 | 36.81
447.15 | 174 | 11.719 | 485.6868 | 37.18
447.65 | 174.5 | 11.822 | 484.8858 | 37.554
448.15 | 175 | 11.925 | 484.0812 | 37.932
448.65 | 175.5 | 12.029 | 483.273 | 38.314
449.15 | 176 | 12.134 | 482.4612 | 38.699
449.65 | 176.5 | 12.239 | 481.6456 | 39.089
450.15 | 177 | 12.345 | 480.8263 | 39.483
450.65 | 177.5 | 12.452 | 480.0032 | 39.881
451.15 | 178 | 12.559 | 479.1762 | 40.283
451.65 | 178.5 | 12.668 | 478.3453 | 40.689
452.15 | 179 | 12.776 | 477.5104 | 41.1
452.65 | 179.5 | 12.886 | 476.6715 | 41.515
453.15 | 180 | 12.996 | 475.8284 | 41.935
453.65 | 180.5 | 13.107 | 474.9811 | 42.359
454.15 | 181 | 13.219 | 474.1296 | 42.788
454.65 | 181.5 | 13.331 | 473.2738 | 43.222
455.15 | 182 | 13.444 | 472.4135 | 43.66
455.65 | 182.5 | 13.558 | 471.5489 | 44.103
456.15 | 183 | 13.673 | 470.6797 | 44.551
456.65 | 183.5 | 13.788 | 469.8059 | 45.005
457.15 | 184 | 13.904 | 468.9273 | 45.463
457.65 | 184.5 | 14.021 | 468.0441 | 45.926
458.15 | 185 | 14.139 | 467.1559 | 46.395
458.65 | 185.5 | 14.257 | 466.2629 | 46.869
459.15 | 186 | 14.376 | 465.3648 | 47.348
459.65 | 186.5 | 14.496 | 464.4616 | 47.833
460.15 | 187 | 14.617 | 463.5532 | 48.324
460.65 | 187.5 | 14.738 | 462.6395 | 48.82
461.15 | 188 | 14.86 | 461.7204 | 49.322
461.65 | 188.5 | 14.983 | 460.7958 | 49.831
462.15 | 189 | 15.107 | 459.8657 | 50.345
462.65 | 189.5 | 15.231 | 458.9298 | 50.865
463.15 | 190 | 15.357 | 457.988 | 51.392
463.65 | 190.5 | 15.483 | 457.0404 | 51.925
464.15 | 191 | 15.609 | 456.0867 | 52.465
464.65 | 191.5 | 15.737 | 455.1268 | 53.011
465.15 | 192 | 15.866 | 454.1607 | 53.565
465.65 | 192.5 | 15.995 | 453.1881 | 54.125
466.15 | 193 | 16.125 | 452.2089 | 54.692
466.65 | 193.5 | 16.256 | 451.2231 | 55.266
467.15 | 194 | 16.388 | 450.2304 | 55.848
467.65 | 194.5 | 16.52 | 449.2308 | 56.438
468.15 | 195 | 16.654 | 448.224 | 57.035
468.65 | 195.5 | 16.788 | 447.2099 | 57.64
469.15 | 196 | 16.923 | 446.1883 | 58.253
469.65 | 196.5 | 17.059 | 445.1591 | 58.874
470.15 | 197 | 17.196 | 444.1221 | 59.504
470.65 | 197.5 | 17.333 | 443.0771 | 60.142
471.15 | 198 | 17.472 | 442.0239 | 60.789
471.65 | 198.5 | 17.611 | 440.9623 | 61.445
472.15 | 199 | 17.751 | 439.8922 | 62.11
472.65 | 199.5 | 17.892 | 438.8132 | 62.785
473.15 | 200 | 18.034 | 437.7252 | 63.469
473.65 | 200.5 | 18.177 | 436.628 | 64.163
474.15 | 201 | 18.321 | 435.5213 | 64.868
474.65 | 201.5 | 18.466 | 434.4048 | 65.582
475.15 | 202 | 18.611 | 433.2783 | 66.308
475.65 | 202.5 | 18.758 | 432.1416 | 67.044
476.15 | 203 | 18.905 | 430.9942 | 67.792
476.65 | 203.5 | 19.053 | 429.836 | 68.551
477.15 | 204 | 19.202 | 428.6667 | 69.322
477.65 | 204.5 | 19.353 | 427.4858 | 70.106
478.15 | 205 | 19.504 | 426.293 | 70.901
478.65 | 205.5 | 19.656 | 425.0881 | 71.71
479.15 | 206 | 19.809 | 423.8706 | 72.532
479.65 | 206.5 | 19.963 | 422.64 | 73.368
480.15 | 207 | 20.118 | 421.3961 | 74.218
480.65 | 207.5 | 20.274 | 420.1384 | 75.082
481.15 | 208 | 20.43 | 418.8663 | 75.961
481.65 | 208.5 | 20.588 | 417.5795 | 76.856
482.15 | 209 | 20.747 | 416.2773 | 77.767
482.65 | 209.5 | 20.907 | 414.9593 | 78.694
483.15 | 210 | 21.068 | 413.6249 | 79.638
483.65 | 210.5 | 21.23 | 412.2734 | 80.6
484.15 | 211 | 21.393 | 410.9043 | 81.58
484.65 | 211.5 | 21.557 | 409.5168 | 82.579
485.15 | 212 | 21.722 | 408.1102 | 83.597
485.65 | 212.5 | 21.888 | 406.6837 | 84.636
486.15 | 213 | 22.055 | 405.2366 | 85.696
486.65 | 213.5 | 22.223 | 403.7678 | 86.777
487.15 | 214 | 22.392 | 402.2766 | 87.882
487.65 | 214.5 | 22.562 | 400.7618 | 89.01
488.15 | 215 | 22.734 | 399.2223 | 90.163
488.65 | 215.5 | 22.906 | 397.6571 | 91.341
489.15 | 216 | 23.08 | 396.0648 | 92.546
489.65 | 216.5 | 23.254 | 394.4441 | 93.779
490.15 | 217 | 23.43 | 392.7934 | 95.041
490.65 | 217.5 | 23.607 | 391.1113 | 96.334
491.15 | 218 | 23.785 | 389.396 | 97.66
491.65 | 218.5 | 23.965 | 387.6455 | 99.018
492.15 | 219 | 24.145 | 385.8578 | 100.41
492.65 | 219.5 | 24.327 | 384.0307 | 101.84
493.15 | 220 | 24.509 | 382.1616 | 103.31
493.65 | 220.5 | 24.693 | 380.2477 | 104.83
494.15 | 221 | 24.879 | 378.2862 | 106.38
494.65 | 221.5 | 25.065 | 376.2734 | 107.98
495.15 | 222 | 25.253 | 374.2057 | 109.64
495.65 | 222.5 | 25.441 | 372.0788 | 111.34
496.15 | 223 | 25.632 | 369.888 | 113.1
496.65 | 223.5 | 25.823 | 367.6277 | 114.92
497.15 | 224 | 26.016 | 365.292 | 116.8
497.65 | 224.5 | 26.21 | 362.8736 | 118.76
498.15 | 225 | 26.405 | 360.3646 | 120.78
498.65 | 225.5 | 26.601 | 357.7553 | 122.89
499.15 | 226 | 26.799 | 355.0349 | 125.09
499.65 | 226.5 | 26.998 | 352.1901 | 127.38
500.15 | 227 | 27.199 | 349.2055 | 129.77
500.65 | 227.5 | 27.401 | 346.0622 | 132.29
501.15 | 228 | 27.604 | 342.7375 | 134.93
501.65 | 228.5 | 27.809 | 339.2031 | 137.71
502.15 | 229 | 28.015 | 335.4235 | 140.66
502.65 | 229.5 | 28.222 | 331.3537 | 143.79
503.15 | 230 | 28.43 | 326.9352 | 147.14
503.65 | 230.5 | 28.64 | 322.0911 | 150.74
504.15 | 231 | 28.851 | 316.7177 | 154.64
504.65 | 231.5 | 29.064 | 310.6733 | 158.9
505.15 | 232 | 29.277 | 303.7622 | 163.62
505.65 | 232.5 | 29.492 | 295.7148 | 168.93
506.15 | 233 | 29.707 | 286.1694 | 175.05
506.65 | 233.5 | 29.922 | 274.6463 | 182.38
507.15 | 234 | 30.138 | 260.325 | 191.87
507.82 | 234.67 | 30.34 | 233.182 | 233.18