## Feuil1
The data contained in this file have been gathered by Air Liquide from selected reliable sources. Air Liquide provides no warranty either implied or otherwise for the data and its usage. Contact the Air Liquide team in your region for expertise services.
L-V Saturation |  |  |  |  | S-L Saturation |  |  | S-V Saturation
Temperature | Temperature | Pressure | Liquid density | Gas density | Temperature | Temperature | Pressure | Temperature | Temperature | Pressure
(°K) | (°C) | (bar) | (kg/m³) | (kg/m³) | (°K) | (°C) | (bar) | (°K) | (°C) | (bar)
132.4 | -140.75 | 6.449e-06 | 766.79 | 3.4464e-05 | 132.4 | -140.75 | 6.449e-06 | 83.15 | -190 | 1.143e-13
132.65 | -140.5 | 7.0997e-06 | 766.5325 | 3.6117e-05 | 132.4 | -140.75 | 100 | 83.65 | -189.5 | 1.5204e-13
133.15 | -140 | 7.822e-06 | 766.0152 | 3.9642e-05 |  |  |  | 84.15 | -189 | 2.0156e-13
133.65 | -139.5 | 8.6107e-06 | 765.4981 | 4.3476e-05 |  |  |  | 84.65 | -188.5 | 2.6631e-13
134.15 | -139 | 9.4714e-06 | 764.9811 | 4.7644e-05 |  |  |  | 85.15 | -188 | 3.5072e-13
134.65 | -138.5 | 1.041e-05 | 764.4643 | 5.217e-05 |  |  |  | 85.65 | -187.5 | 4.604e-13
135.15 | -138 | 1.1432e-05 | 763.9475 | 5.7082e-05 |  |  |  | 86.15 | -187 | 6.0247e-13
135.65 | -137.5 | 1.2545e-05 | 763.431 | 6.2409e-05 |  |  |  | 86.65 | -186.5 | 7.8595e-13
136.15 | -137 | 1.3756e-05 | 762.9145 | 6.8181e-05 |  |  |  | 87.15 | -186 | 1.0222e-12
136.65 | -136.5 | 1.5073e-05 | 762.3981 | 7.4432e-05 |  |  |  | 87.65 | -185.5 | 1.3254e-12
137.15 | -136 | 1.6503e-05 | 761.8819 | 8.1197e-05 |  |  |  | 88.15 | -185 | 1.7136e-12
137.65 | -135.5 | 1.8055e-05 | 761.3658 | 8.8512e-05 |  |  |  | 88.65 | -184.5 | 2.209e-12
138.15 | -135 | 1.9739e-05 | 760.8498 | 9.6416e-05 |  |  |  | 89.15 | -184 | 2.8395e-12
138.65 | -134.5 | 2.1564e-05 | 760.334 | 0.00010495 |  |  |  | 89.65 | -183.5 | 3.6398e-12
139.15 | -134 | 2.3541e-05 | 759.8183 | 0.00011416 |  |  |  | 90.15 | -183 | 4.6528e-12
139.65 | -133.5 | 2.5681e-05 | 759.3026 | 0.0001241 |  |  |  | 90.65 | -182.5 | 5.9317e-12
140.15 | -133 | 2.7996e-05 | 758.7872 | 0.0001348 |  |  |  | 91.15 | -182 | 7.542e-12
140.65 | -132.5 | 3.0499e-05 | 758.2718 | 0.00014633 |  |  |  | 91.65 | -181.5 | 9.5643e-12
141.15 | -132 | 3.3203e-05 | 757.7565 | 0.00015874 |  |  |  | 92.15 | -181 | 1.2098e-11
141.65 | -131.5 | 3.6122e-05 | 757.2414 | 0.00017209 |  |  |  | 92.65 | -180.5 | 1.5263e-11
142.15 | -131 | 3.9271e-05 | 756.7264 | 0.00018643 |  |  |  | 93.15 | -180 | 1.9209e-11
142.65 | -130.5 | 4.2667e-05 | 756.2115 | 0.00020184 |  |  |  | 93.65 | -179.5 | 2.4116e-11
143.15 | -130 | 4.6326e-05 | 755.6967 | 0.00021839 |  |  |  | 94.15 | -179 | 3.0204e-11
143.65 | -129.5 | 5.0267e-05 | 755.182 | 0.00023614 |  |  |  | 94.65 | -178.5 | 3.7738e-11
144.15 | -129 | 5.4507e-05 | 754.6674 | 0.00025517 |  |  |  | 95.15 | -178 | 4.7041e-11
144.65 | -128.5 | 5.9068e-05 | 754.153 | 0.00027557 |  |  |  | 95.65 | -177.5 | 5.8502e-11
145.15 | -128 | 6.3971e-05 | 753.6386 | 0.00029741 |  |  |  | 96.15 | -177 | 7.2591e-11
145.65 | -127.5 | 6.9237e-05 | 753.1244 | 0.00032079 |  |  |  | 96.65 | -176.5 | 8.9873e-11
146.15 | -127 | 7.4891e-05 | 752.6102 | 0.0003458 |  |  |  | 97.15 | -176 | 1.1102e-10
146.65 | -126.5 | 8.0958e-05 | 752.0962 | 0.00037254 |  |  |  | 97.65 | -175.5 | 1.3686e-10
147.15 | -126 | 8.7464e-05 | 751.5822 | 0.00040111 |  |  |  | 98.15 | -175 | 1.6834e-10
147.65 | -125.5 | 9.4437e-05 | 751.0684 | 0.00043162 |  |  |  | 98.65 | -174.5 | 2.0663e-10
148.15 | -125 | 0.00010191 | 750.5546 | 0.00046419 |  |  |  | 99.15 | -174 | 2.5311e-10
148.65 | -124.5 | 0.0001099 | 750.041 | 0.00049893 |  |  |  | 99.65 | -173.5 | 3.0942e-10
149.15 | -124 | 0.00011846 | 749.5274 | 0.00053596 |  |  |  | 100.15 | -173 | 3.7749e-10
149.65 | -123.5 | 0.0001276 | 749.0139 | 0.00057543 |  |  |  | 100.65 | -172.5 | 4.5963e-10
150.15 | -123 | 0.00013738 | 748.5006 | 0.00061746 |  |  |  | 101.15 | -172 | 5.5855e-10
150.65 | -122.5 | 0.00014783 | 747.9873 | 0.0006622 |  |  |  | 101.65 | -171.5 | 6.7746e-10
151.15 | -122 | 0.00015898 | 747.4741 | 0.0007098 |  |  |  | 102.15 | -171 | 8.2014e-10
151.65 | -121.5 | 0.00017088 | 746.961 | 0.00076041 |  |  |  | 102.65 | -170.5 | 9.9101e-10
152.15 | -121 | 0.00018357 | 746.4479 | 0.00081421 |  |  |  | 103.15 | -170 | 1.1953e-09
152.65 | -120.5 | 0.00019709 | 745.935 | 0.00087135 |  |  |  | 103.65 | -169.5 | 1.4391e-09
153.15 | -120 | 0.00021151 | 745.4221 | 0.00093202 |  |  |  | 104.15 | -169 | 1.7295e-09
153.65 | -119.5 | 0.00022686 | 744.9093 | 0.00099641 |  |  |  | 104.65 | -168.5 | 2.0749e-09
154.15 | -119 | 0.00024319 | 744.3966 | 0.0010647 |  |  |  | 105.15 | -168 | 2.485e-09
154.65 | -118.5 | 0.00026057 | 743.884 | 0.0011371 |  |  |  | 105.65 | -167.5 | 2.971e-09
155.15 | -118 | 0.00027905 | 743.3714 | 0.0012138 |  |  |  | 106.15 | -167 | 3.5461e-09
155.65 | -117.5 | 0.00029869 | 742.8589 | 0.0012951 |  |  |  | 106.65 | -166.5 | 4.2256e-09
156.15 | -117 | 0.00031956 | 742.3465 | 0.0013812 |  |  |  | 107.15 | -166 | 5.0269e-09
156.65 | -116.5 | 0.00034171 | 741.8342 | 0.0014722 |  |  |  | 107.65 | -165.5 | 5.9707e-09
157.15 | -116 | 0.00036523 | 741.3219 | 0.0015685 |  |  |  | 108.15 | -165 | 7.0803e-09
157.65 | -115.5 | 0.00039017 | 740.8096 | 0.0016703 |  |  |  | 108.65 | -164.5 | 8.3829e-09
158.15 | -115 | 0.00041662 | 740.2975 | 0.0017779 |  |  |  | 109.15 | -164 | 9.9099e-09
158.65 | -114.5 | 0.00044465 | 739.7853 | 0.0018916 |  |  |  | 109.65 | -163.5 | 1.1697e-08
159.15 | -114 | 0.00047434 | 739.2733 | 0.0020116 |  |  |  | 110.15 | -163 | 1.3786e-08
159.65 | -113.5 | 0.00050579 | 738.7613 | 0.0021382 |  |  |  | 110.65 | -162.5 | 1.6224e-08
160.15 | -113 | 0.00053907 | 738.2493 | 0.0022718 |  |  |  | 111.15 | -162 | 1.9065e-08
160.65 | -112.5 | 0.00057428 | 737.7374 | 0.0024127 |  |  |  | 111.65 | -161.5 | 2.2371e-08
161.15 | -112 | 0.00061152 | 737.2256 | 0.0025612 |  |  |  | 112.15 | -161 | 2.6213e-08
161.65 | -111.5 | 0.00065088 | 736.7138 | 0.0027177 |  |  |  | 112.65 | -160.5 | 3.0671e-08
162.15 | -111 | 0.00069247 | 736.202 | 0.0028825 |  |  |  | 113.15 | -160 | 3.5838e-08
162.65 | -110.5 | 0.0007364 | 735.6903 | 0.0030559 |  |  |  | 113.65 | -159.5 | 4.1818e-08
163.15 | -110 | 0.00078278 | 735.1786 | 0.0032385 |  |  |  | 114.15 | -159 | 4.873e-08
163.65 | -109.5 | 0.00083172 | 734.667 | 0.0034305 |  |  |  | 114.65 | -158.5 | 5.6709e-08
164.15 | -109 | 0.00088335 | 734.1554 | 0.0036324 |  |  |  | 115.15 | -158 | 6.5908e-08
164.65 | -108.5 | 0.00093779 | 733.6438 | 0.0038446 |  |  |  | 115.65 | -157.5 | 7.6499e-08
165.15 | -108 | 0.00099518 | 733.1323 | 0.0040675 |  |  |  | 116.15 | -157 | 8.8678e-08
165.65 | -107.5 | 0.0010556 | 732.6207 | 0.0043017 |  |  |  | 116.65 | -156.5 | 1.0267e-07
166.15 | -107 | 0.0011193 | 732.1092 | 0.0045475 |  |  |  | 117.15 | -156 | 1.1871e-07
166.65 | -106.5 | 0.0011864 | 731.5978 | 0.0048055 |  |  |  | 117.65 | -155.5 | 1.371e-07
167.15 | -106 | 0.0012569 | 731.0863 | 0.0050761 |  |  |  | 118.15 | -155 | 1.5814e-07
167.65 | -105.5 | 0.0013311 | 730.5749 | 0.00536 |  |  |  | 118.65 | -154.5 | 1.8218e-07
168.15 | -105 | 0.0014092 | 730.0635 | 0.0056575 |  |  |  | 119.15 | -154 | 2.0964e-07
168.65 | -104.5 | 0.0014912 | 729.5521 | 0.0059693 |  |  |  | 119.65 | -153.5 | 2.4095e-07
169.15 | -104 | 0.0015775 | 729.0407 | 0.0062958 |  |  |  | 120.15 | -153 | 2.7662e-07
169.65 | -103.5 | 0.001668 | 728.5293 | 0.0066379 |  |  |  | 120.65 | -152.5 | 3.172e-07
170.15 | -103 | 0.0017632 | 728.018 | 0.0069959 |  |  |  | 121.15 | -152 | 3.6333e-07
170.65 | -102.5 | 0.001863 | 727.5066 | 0.0073705 |  |  |  | 121.65 | -151.5 | 4.157e-07
171.15 | -102 | 0.0019678 | 726.9953 | 0.0077624 |  |  |  | 122.15 | -151 | 4.7509e-07
171.65 | -101.5 | 0.0020777 | 726.4839 | 0.0081722 |  |  |  | 122.65 | -150.5 | 5.4238e-07
172.15 | -101 | 0.0021929 | 725.9725 | 0.0086006 |  |  |  | 123.15 | -150 | 6.1853e-07
172.65 | -100.5 | 0.0023137 | 725.4611 | 0.0090483 |  |  |  | 123.65 | -149.5 | 7.0463e-07
173.15 | -100 | 0.0024403 | 724.9498 | 0.009516 |  |  |  | 124.15 | -149 | 8.0187e-07
173.65 | -99.5 | 0.0025729 | 724.4384 | 0.010004 |  |  |  | 124.65 | -148.5 | 9.1159e-07
174.15 | -99 | 0.0027117 | 723.927 | 0.010514 |  |  |  | 125.15 | -148 | 1.0352e-06
174.65 | -98.5 | 0.0028571 | 723.4156 | 0.011046 |  |  |  | 125.65 | -147.5 | 1.1745e-06
175.15 | -98 | 0.0030092 | 722.9041 | 0.011602 |  |  |  | 126.15 | -147 | 1.3311e-06
175.65 | -97.5 | 0.0031683 | 722.3927 | 0.012181 |  |  |  | 126.65 | -146.5 | 1.5072e-06
176.15 | -97 | 0.0033347 | 721.8812 | 0.012784 |  |  |  | 127.15 | -146 | 1.7049e-06
176.65 | -96.5 | 0.0035087 | 721.3697 | 0.013414 |  |  |  | 127.65 | -145.5 | 1.9266e-06
177.15 | -96 | 0.0036906 | 720.8582 | 0.01407 |  |  |  | 128.15 | -145 | 2.1751e-06
177.65 | -95.5 | 0.0038806 | 720.3466 | 0.014753 |  |  |  | 128.65 | -144.5 | 2.4533e-06
178.15 | -95 | 0.004079 | 719.8351 | 0.015464 |  |  |  | 129.15 | -144 | 2.7645e-06
178.65 | -94.5 | 0.0042862 | 719.3234 | 0.016205 |  |  |  | 129.65 | -143.5 | 3.1124e-06
179.15 | -94 | 0.0045025 | 718.8118 | 0.016976 |  |  |  | 130.15 | -143 | 3.5008e-06
179.65 | -93.5 | 0.0047282 | 718.3001 | 0.017778 |  |  |  | 130.65 | -142.5 | 3.9342e-06
180.15 | -93 | 0.0049637 | 717.7883 | 0.018612 |  |  |  | 131.15 | -142 | 4.4173e-06
180.65 | -92.5 | 0.0052093 | 717.2765 | 0.019479 |  |  |  | 131.65 | -141.5 | 4.9553e-06
181.15 | -92 | 0.0054654 | 716.7647 | 0.020381 |  |  |  | 132.15 | -141 | 5.5541e-06
181.65 | -91.5 | 0.0057323 | 716.2528 | 0.021319 |  |  |  | 132.4 | -140.75 | 6.449e-06
182.15 | -91 | 0.0060104 | 715.7409 | 0.022292
182.65 | -90.5 | 0.0063001 | 715.2289 | 0.023304
183.15 | -90 | 0.0066018 | 714.7168 | 0.024354
183.65 | -89.5 | 0.0069159 | 714.2047 | 0.025445
184.15 | -89 | 0.0072429 | 713.6925 | 0.026577
184.65 | -88.5 | 0.0075831 | 713.1803 | 0.027751
185.15 | -88 | 0.007937 | 712.6679 | 0.028969
185.65 | -87.5 | 0.0083051 | 712.1555 | 0.030232
186.15 | -87 | 0.0086877 | 711.6431 | 0.031542
186.65 | -86.5 | 0.0090855 | 711.1305 | 0.032899
187.15 | -86 | 0.0094989 | 710.6179 | 0.034306
187.65 | -85.5 | 0.0099283 | 710.1052 | 0.035763
188.15 | -85 | 0.010374 | 709.5924 | 0.037273
188.65 | -84.5 | 0.010837 | 709.0795 | 0.038836
189.15 | -84 | 0.011318 | 708.5666 | 0.040454
189.65 | -83.5 | 0.011817 | 708.0535 | 0.042128
190.15 | -83 | 0.012335 | 707.5403 | 0.043861
190.65 | -82.5 | 0.012872 | 707.0271 | 0.045653
191.15 | -82 | 0.013429 | 706.5137 | 0.047507
191.65 | -81.5 | 0.014006 | 706.0002 | 0.049424
192.15 | -81 | 0.014605 | 705.4866 | 0.051405
192.65 | -80.5 | 0.015225 | 704.9729 | 0.053453
193.15 | -80 | 0.015868 | 704.4591 | 0.055569
193.65 | -79.5 | 0.016534 | 703.9452 | 0.057755
194.15 | -79 | 0.017223 | 703.4312 | 0.060013
194.65 | -78.5 | 0.017937 | 702.917 | 0.062344
195.15 | -78 | 0.018676 | 702.4027 | 0.064751
195.65 | -77.5 | 0.01944 | 701.8883 | 0.067235
196.15 | -77 | 0.020231 | 701.3737 | 0.069798
196.65 | -76.5 | 0.02105 | 700.8591 | 0.072442
197.15 | -76 | 0.021896 | 700.3442 | 0.07517
197.65 | -75.5 | 0.022771 | 699.8293 | 0.077983
198.15 | -75 | 0.023675 | 699.3142 | 0.080884
198.65 | -74.5 | 0.02461 | 698.7989 | 0.083873
199.15 | -74 | 0.025576 | 698.2835 | 0.086955
199.65 | -73.5 | 0.026574 | 697.768 | 0.09013
200.15 | -73 | 0.027605 | 697.2523 | 0.093401
200.65 | -72.5 | 0.028669 | 696.7364 | 0.09677
201.15 | -72 | 0.029768 | 696.2204 | 0.10024
201.65 | -71.5 | 0.030903 | 695.7042 | 0.10381
202.15 | -71 | 0.032073 | 695.1878 | 0.10749
202.65 | -70.5 | 0.033281 | 694.6713 | 0.11127
203.15 | -70 | 0.034527 | 694.1546 | 0.11517
203.65 | -69.5 | 0.035812 | 693.6377 | 0.11917
204.15 | -69 | 0.037138 | 693.1207 | 0.1233
204.65 | -68.5 | 0.038504 | 692.6034 | 0.12753
205.15 | -68 | 0.039912 | 692.086 | 0.13189
205.65 | -67.5 | 0.041364 | 691.5684 | 0.13637
206.15 | -67 | 0.04286 | 691.0506 | 0.14098
206.65 | -66.5 | 0.0444 | 690.5326 | 0.14571
207.15 | -66 | 0.045988 | 690.0144 | 0.15057
207.65 | -65.5 | 0.047622 | 689.496 | 0.15557
208.15 | -65 | 0.049305 | 688.9774 | 0.1607
208.65 | -64.5 | 0.051037 | 688.4586 | 0.16597
209.15 | -64 | 0.05282 | 687.9396 | 0.17138
209.65 | -63.5 | 0.054655 | 687.4204 | 0.17694
210.15 | -63 | 0.056543 | 686.9009 | 0.18264
210.65 | -62.5 | 0.058486 | 686.3812 | 0.18849
211.15 | -62 | 0.060483 | 685.8614 | 0.1945
211.65 | -61.5 | 0.062538 | 685.3412 | 0.20066
212.15 | -61 | 0.06465 | 684.8209 | 0.20698
212.65 | -60.5 | 0.066821 | 684.3003 | 0.21346
213.15 | -60 | 0.069053 | 683.7795 | 0.22011
213.65 | -59.5 | 0.071347 | 683.2584 | 0.22692
214.15 | -59 | 0.073704 | 682.7371 | 0.23391
214.65 | -58.5 | 0.076125 | 682.2156 | 0.24107
215.15 | -58 | 0.078612 | 681.6938 | 0.24841
215.65 | -57.5 | 0.081166 | 681.1717 | 0.25592
216.15 | -57 | 0.083788 | 680.6494 | 0.26363
216.65 | -56.5 | 0.08648 | 680.1269 | 0.27152
217.15 | -56 | 0.089244 | 679.604 | 0.2796
217.65 | -55.5 | 0.092081 | 679.081 | 0.28788
218.15 | -55 | 0.094992 | 678.5576 | 0.29635
218.65 | -54.5 | 0.097978 | 678.034 | 0.30503
219.15 | -54 | 0.10104 | 677.51 | 0.31391
219.65 | -53.5 | 0.10418 | 676.9858 | 0.323
220.15 | -53 | 0.10741 | 676.4614 | 0.3323
220.65 | -52.5 | 0.11071 | 675.9366 | 0.34181
221.15 | -52 | 0.1141 | 675.4116 | 0.35155
221.65 | -51.5 | 0.11757 | 674.8862 | 0.36151
222.15 | -51 | 0.12113 | 674.3605 | 0.37169
222.65 | -50.5 | 0.12478 | 673.8346 | 0.38211
223.15 | -50 | 0.12852 | 673.3084 | 0.39276
223.65 | -49.5 | 0.13235 | 672.7818 | 0.40364
224.15 | -49 | 0.13627 | 672.2549 | 0.41477
224.65 | -48.5 | 0.14029 | 671.7277 | 0.42615
225.15 | -48 | 0.14441 | 671.2002 | 0.43777
225.65 | -47.5 | 0.14862 | 670.6724 | 0.44965
226.15 | -47 | 0.15293 | 670.1443 | 0.46179
226.65 | -46.5 | 0.15735 | 669.6158 | 0.47419
227.15 | -46 | 0.16187 | 669.087 | 0.48685
227.65 | -45.5 | 0.16649 | 668.5578 | 0.49978
228.15 | -45 | 0.17123 | 668.0283 | 0.51299
228.65 | -44.5 | 0.17607 | 667.4985 | 0.52648
229.15 | -44 | 0.18102 | 666.9683 | 0.54025
229.65 | -43.5 | 0.18609 | 666.4377 | 0.5543
230.15 | -43 | 0.19127 | 665.9068 | 0.56865
230.65 | -42.5 | 0.19657 | 665.3756 | 0.58329
231.15 | -42 | 0.20199 | 664.844 | 0.59823
231.65 | -41.5 | 0.20752 | 664.312 | 0.61347
232.15 | -41 | 0.21319 | 663.7796 | 0.62903
232.65 | -40.5 | 0.21897 | 663.2469 | 0.64489
233.15 | -40 | 0.22489 | 662.7138 | 0.66107
233.65 | -39.5 | 0.23093 | 662.1803 | 0.67758
234.15 | -39 | 0.2371 | 661.6464 | 0.69441
234.65 | -38.5 | 0.24341 | 661.1122 | 0.71157
235.15 | -38 | 0.24985 | 660.5775 | 0.72907
235.65 | -37.5 | 0.25643 | 660.0424 | 0.74691
236.15 | -37 | 0.26315 | 659.507 | 0.76509
236.65 | -36.5 | 0.27001 | 658.9711 | 0.78362
237.15 | -36 | 0.27702 | 658.4348 | 0.80251
237.65 | -35.5 | 0.28417 | 657.8981 | 0.82175
238.15 | -35 | 0.29147 | 657.361 | 0.84136
238.65 | -34.5 | 0.29891 | 656.8235 | 0.86134
239.15 | -34 | 0.30652 | 656.2855 | 0.88169
239.65 | -33.5 | 0.31428 | 655.7471 | 0.90242
240.15 | -33 | 0.32219 | 655.2083 | 0.92354
240.65 | -32.5 | 0.33026 | 654.669 | 0.94504
241.15 | -32 | 0.3385 | 654.1293 | 0.96694
241.65 | -31.5 | 0.3469 | 653.5892 | 0.98923
242.15 | -31 | 0.35547 | 653.0486 | 1.0119
242.65 | -30.5 | 0.36421 | 652.5075 | 1.035
243.15 | -30 | 0.37312 | 651.966 | 1.0586
243.65 | -29.5 | 0.3822 | 651.424 | 1.0825
244.15 | -29 | 0.39146 | 650.8815 | 1.1069
244.65 | -28.5 | 0.40089 | 650.3386 | 1.1317
245.15 | -28 | 0.41051 | 649.7952 | 1.1569
245.65 | -27.5 | 0.42032 | 649.2513 | 1.1826
246.15 | -27 | 0.43031 | 648.7069 | 1.2087
246.65 | -26.5 | 0.44048 | 648.1621 | 1.2352
247.15 | -26 | 0.45085 | 647.6167 | 1.2623
247.65 | -25.5 | 0.46141 | 647.0708 | 1.2897
248.15 | -25 | 0.47217 | 646.5245 | 1.3177
248.65 | -24.5 | 0.48313 | 645.9776 | 1.3461
249.15 | -24 | 0.49429 | 645.4302 | 1.375
249.65 | -23.5 | 0.50566 | 644.8823 | 1.4044
250.15 | -23 | 0.51723 | 644.3339 | 1.4343
250.65 | -22.5 | 0.52901 | 643.7849 | 1.4647
251.15 | -22 | 0.541 | 643.2354 | 1.4955
251.65 | -21.5 | 0.55321 | 642.6854 | 1.5269
252.15 | -21 | 0.56564 | 642.1349 | 1.5588
252.65 | -20.5 | 0.57828 | 641.5837 | 1.5912
253.15 | -20 | 0.59115 | 641.0321 | 1.6241
253.65 | -19.5 | 0.60425 | 640.4799 | 1.6576
254.15 | -19 | 0.61757 | 639.9271 | 1.6916
254.65 | -18.5 | 0.63113 | 639.3737 | 1.7261
255.15 | -18 | 0.64492 | 638.8198 | 1.7612
255.65 | -17.5 | 0.65894 | 638.2654 | 1.7969
256.15 | -17 | 0.67321 | 637.7103 | 1.8331
256.65 | -16.5 | 0.68772 | 637.1546 | 1.8698
257.15 | -16 | 0.70247 | 636.5984 | 1.9072
257.65 | -15.5 | 0.71748 | 636.0416 | 1.9451
258.15 | -15 | 0.73273 | 635.4841 | 1.9836
258.65 | -14.5 | 0.74824 | 634.9261 | 2.0227
259.15 | -14 | 0.76401 | 634.3674 | 2.0624
259.65 | -13.5 | 0.78003 | 633.8082 | 2.1027
260.15 | -13 | 0.79632 | 633.2483 | 2.1436
260.65 | -12.5 | 0.81288 | 632.6878 | 2.1851
261.15 | -12 | 0.8297 | 632.1266 | 2.2272
261.65 | -11.5 | 0.8468 | 631.5648 | 2.27
262.15 | -11 | 0.86417 | 631.0024 | 2.3134
262.65 | -10.5 | 0.88182 | 630.4393 | 2.3575
263.15 | -10 | 0.89975 | 629.8756 | 2.4021
263.65 | -9.5 | 0.91797 | 629.3112 | 2.4475
264.15 | -9 | 0.93647 | 628.7462 | 2.4935
264.65 | -8.5 | 0.95526 | 628.1804 | 2.5402
265.15 | -8 | 0.97435 | 627.6141 | 2.5875
265.65 | -7.5 | 0.99374 | 627.047 | 2.6356
266.15 | -7 | 1.0134 | 626.4792 | 2.6843
266.65 | -6.5 | 1.0334 | 625.9108 | 2.7337
267.15 | -6 | 1.0537 | 625.3416 | 2.7838
267.65 | -5.5 | 1.0743 | 624.7718 | 2.8346
268.15 | -5 | 1.0952 | 624.2012 | 2.8862
268.65 | -4.5 | 1.1164 | 623.6299 | 2.9385
269.15 | -4 | 1.138 | 623.0579 | 2.9915
269.65 | -3.5 | 1.1599 | 622.4852 | 3.0452
270.15 | -3 | 1.1821 | 621.9117 | 3.0997
270.65 | -2.5 | 1.2046 | 621.3375 | 3.1549
271.15 | -2 | 1.2274 | 620.7626 | 3.2109
271.65 | -1.5 | 1.2506 | 620.1869 | 3.2676
272.15 | -1 | 1.2742 | 619.6105 | 3.3251
272.65 | -0.5 | 1.298 | 619.0332 | 3.3834
273.15 | 0 | 1.3222 | 618.4552 | 3.4425
273.65 | 0.5 | 1.3468 | 617.8765 | 3.5024
274.15 | 1 | 1.3717 | 617.2969 | 3.5631
274.65 | 1.5 | 1.397 | 616.7166 | 3.6246
275.15 | 2 | 1.4226 | 616.1355 | 3.6869
275.65 | 2.5 | 1.4486 | 615.5535 | 3.7501
276.15 | 3 | 1.475 | 614.9708 | 3.814
276.65 | 3.5 | 1.5017 | 614.3872 | 3.8789
277.15 | 4 | 1.5288 | 613.8029 | 3.9445
277.65 | 4.5 | 1.5563 | 613.2177 | 4.011
278.15 | 5 | 1.5841 | 612.6316 | 4.0784
278.65 | 5.5 | 1.6124 | 612.0447 | 4.1467
279.15 | 6 | 1.641 | 611.457 | 4.2158
279.65 | 6.5 | 1.67 | 610.8684 | 4.2858
280.15 | 7 | 1.6994 | 610.279 | 4.3568
280.65 | 7.5 | 1.7292 | 609.6886 | 4.4286
281.15 | 8 | 1.7594 | 609.0974 | 4.5013
281.65 | 8.5 | 1.79 | 608.5053 | 4.575
282.15 | 9 | 1.821 | 607.9124 | 4.6495
282.65 | 9.5 | 1.8524 | 607.3185 | 4.7251
283.15 | 10 | 1.8842 | 606.7237 | 4.8015
283.65 | 10.5 | 1.9165 | 606.128 | 4.8789
284.15 | 11 | 1.9492 | 605.5314 | 4.9573
284.65 | 11.5 | 1.9823 | 604.9338 | 5.0367
285.15 | 12 | 2.0158 | 604.3353 | 5.117
285.65 | 12.5 | 2.0497 | 603.7359 | 5.1983
286.15 | 13 | 2.0841 | 603.1355 | 5.2806
286.65 | 13.5 | 2.119 | 602.5342 | 5.364
287.15 | 14 | 2.1542 | 601.9319 | 5.4483
287.65 | 14.5 | 2.1899 | 601.3286 | 5.5337
288.15 | 15 | 2.2261 | 600.7243 | 5.62
288.65 | 15.5 | 2.2627 | 600.1191 | 5.7075
289.15 | 16 | 2.2998 | 599.5128 | 5.796
289.65 | 16.5 | 2.3374 | 598.9055 | 5.8855
290.15 | 17 | 2.3754 | 598.2973 | 5.9761
290.65 | 17.5 | 2.4138 | 597.688 | 6.0678
291.15 | 18 | 2.4528 | 597.0776 | 6.1606
291.65 | 18.5 | 2.4922 | 596.4662 | 6.2545
292.15 | 19 | 2.5321 | 595.8538 | 6.3494
292.65 | 19.5 | 2.5725 | 595.2403 | 6.4455
293.15 | 20 | 2.6133 | 594.6257 | 6.5428
293.65 | 20.5 | 2.6547 | 594.0101 | 6.6411
294.15 | 21 | 2.6966 | 593.3934 | 6.7406
294.65 | 21.5 | 2.7389 | 592.7755 | 6.8413
295.15 | 22 | 2.7818 | 592.1566 | 6.9431
295.65 | 22.5 | 2.8251 | 591.5366 | 7.0461
296.15 | 23 | 2.869 | 590.9154 | 7.1503
296.65 | 23.5 | 2.9134 | 590.2931 | 7.2557
297.15 | 24 | 2.9583 | 589.6697 | 7.3623
297.65 | 24.5 | 3.0037 | 589.0451 | 7.4701
298.15 | 25 | 3.0497 | 588.4194 | 7.5791
298.65 | 25.5 | 3.0961 | 587.7925 | 7.6894
299.15 | 26 | 3.1431 | 587.1644 | 7.8009
299.65 | 26.5 | 3.1907 | 586.5351 | 7.9137
300.15 | 27 | 3.2388 | 585.9046 | 8.0278
300.65 | 27.5 | 3.2874 | 585.2729 | 8.1431
301.15 | 28 | 3.3366 | 584.6399 | 8.2597
301.65 | 28.5 | 3.3863 | 584.0058 | 8.3777
302.15 | 29 | 3.4366 | 583.3704 | 8.4969
302.65 | 29.5 | 3.4874 | 582.7338 | 8.6175
303.15 | 30 | 3.5389 | 582.0959 | 8.7394
303.65 | 30.5 | 3.5908 | 581.4567 | 8.8627
304.15 | 31 | 3.6434 | 580.8162 | 8.9873
304.65 | 31.5 | 3.6965 | 580.1744 | 9.1133
305.15 | 32 | 3.7502 | 579.5313 | 9.2406
305.65 | 32.5 | 3.8045 | 578.887 | 9.3694
306.15 | 33 | 3.8594 | 578.2412 | 9.4996
306.65 | 33.5 | 3.9149 | 577.5942 | 9.6312
307.15 | 34 | 3.9709 | 576.9458 | 9.7643
307.65 | 34.5 | 4.0276 | 576.296 | 9.8987
308.15 | 35 | 4.0849 | 575.6448 | 10.035
308.65 | 35.5 | 4.1427 | 574.9923 | 10.172
309.15 | 36 | 4.2012 | 574.3383 | 10.311
309.65 | 36.5 | 4.2603 | 573.683 | 10.451
310.15 | 37 | 4.3201 | 573.0262 | 10.593
310.65 | 37.5 | 4.3804 | 572.3679 | 10.737
311.15 | 38 | 4.4414 | 571.7083 | 10.882
311.65 | 38.5 | 4.503 | 571.0471 | 11.028
312.15 | 39 | 4.5652 | 570.3845 | 11.176
312.65 | 39.5 | 4.6281 | 569.7204 | 11.326
313.15 | 40 | 4.6916 | 569.0548 | 11.477
313.65 | 40.5 | 4.7558 | 568.3876 | 11.63
314.15 | 41 | 4.8207 | 567.719 | 11.785
314.65 | 41.5 | 4.8861 | 567.0488 | 11.941
315.15 | 42 | 4.9523 | 566.377 | 12.098
315.65 | 42.5 | 5.0191 | 565.7037 | 12.258
316.15 | 43 | 5.0866 | 565.0287 | 12.419
316.65 | 43.5 | 5.1547 | 564.3522 | 12.582
317.15 | 44 | 5.2236 | 563.674 | 12.746
317.65 | 44.5 | 5.2931 | 562.9943 | 12.913
318.15 | 45 | 5.3633 | 562.3129 | 13.081
318.65 | 45.5 | 5.4342 | 561.6298 | 13.25
319.15 | 46 | 5.5058 | 560.945 | 13.422
319.65 | 46.5 | 5.5781 | 560.2585 | 13.595
320.15 | 47 | 5.6511 | 559.5704 | 13.77
320.65 | 47.5 | 5.7248 | 558.8805 | 13.947
321.15 | 48 | 5.7992 | 558.1889 | 14.126
321.65 | 48.5 | 5.8743 | 557.4955 | 14.307
322.15 | 49 | 5.9501 | 556.8003 | 14.489
322.65 | 49.5 | 6.0267 | 556.1033 | 14.673
323.15 | 50 | 6.104 | 555.4046 | 14.86
323.65 | 50.5 | 6.182 | 554.704 | 15.048
324.15 | 51 | 6.2608 | 554.0016 | 15.238
324.65 | 51.5 | 6.3403 | 553.2973 | 15.43
325.15 | 52 | 6.4206 | 552.5911 | 15.624
325.65 | 52.5 | 6.5016 | 551.8831 | 15.82
326.15 | 53 | 6.5833 | 551.1731 | 16.019
326.65 | 53.5 | 6.6658 | 550.4612 | 16.219
327.15 | 54 | 6.7491 | 549.7473 | 16.421
327.65 | 54.5 | 6.8332 | 549.0315 | 16.625
328.15 | 55 | 6.918 | 548.3137 | 16.832
328.65 | 55.5 | 7.0036 | 547.5938 | 17.04
329.15 | 56 | 7.09 | 546.872 | 17.251
329.65 | 56.5 | 7.1771 | 546.148 | 17.464
330.15 | 57 | 7.2651 | 545.4221 | 17.679
330.65 | 57.5 | 7.3538 | 544.694 | 17.896
331.15 | 58 | 7.4434 | 543.9638 | 18.115
331.65 | 58.5 | 7.5337 | 543.2314 | 18.337
332.15 | 59 | 7.6249 | 542.497 | 18.561
332.65 | 59.5 | 7.7169 | 541.7603 | 18.787
333.15 | 60 | 7.8097 | 541.0214 | 19.016
333.65 | 60.5 | 7.9033 | 540.2803 | 19.246
334.15 | 61 | 7.9977 | 539.537 | 19.48
334.65 | 61.5 | 8.093 | 538.7914 | 19.715
335.15 | 62 | 8.1891 | 538.0435 | 19.953
335.65 | 62.5 | 8.286 | 537.2933 | 20.194
336.15 | 63 | 8.3838 | 536.5407 | 20.437
336.65 | 63.5 | 8.4824 | 535.7858 | 20.682
337.15 | 64 | 8.5819 | 535.0285 | 20.93
337.65 | 64.5 | 8.6823 | 534.2687 | 21.18
338.15 | 65 | 8.7835 | 533.5065 | 21.433
338.65 | 65.5 | 8.8855 | 532.7419 | 21.689
339.15 | 66 | 8.9885 | 531.9747 | 21.947
339.65 | 66.5 | 9.0923 | 531.205 | 22.208
340.15 | 67 | 9.197 | 530.4328 | 22.472
340.65 | 67.5 | 9.3026 | 529.658 | 22.738
341.15 | 68 | 9.4091 | 528.8806 | 23.007
341.65 | 68.5 | 9.5165 | 528.1005 | 23.278
342.15 | 69 | 9.6247 | 527.3178 | 23.553
342.65 | 69.5 | 9.7339 | 526.5324 | 23.83
343.15 | 70 | 9.844 | 525.7442 | 24.111
343.65 | 70.5 | 9.955 | 524.9533 | 24.394
344.15 | 71 | 10.067 | 524.1596 | 24.68
344.65 | 71.5 | 10.18 | 523.3631 | 24.969
345.15 | 72 | 10.294 | 522.5637 | 25.261
345.65 | 72.5 | 10.408 | 521.7614 | 25.556
346.15 | 73 | 10.524 | 520.9562 | 25.854
346.65 | 73.5 | 10.641 | 520.1481 | 26.155
347.15 | 74 | 10.758 | 519.3369 | 26.459
347.65 | 74.5 | 10.877 | 518.5228 | 26.766
348.15 | 75 | 10.996 | 517.7055 | 27.077
348.65 | 75.5 | 11.116 | 516.8852 | 27.391
349.15 | 76 | 11.238 | 516.0617 | 27.708
349.65 | 76.5 | 11.36 | 515.2351 | 28.028
350.15 | 77 | 11.484 | 514.4052 | 28.352
350.65 | 77.5 | 11.608 | 513.5721 | 28.679
351.15 | 78 | 11.733 | 512.7357 | 29.01
351.65 | 78.5 | 11.86 | 511.896 | 29.344
352.15 | 79 | 11.987 | 511.0529 | 29.682
352.65 | 79.5 | 12.115 | 510.2063 | 30.023
353.15 | 80 | 12.244 | 509.3563 | 30.368
353.65 | 80.5 | 12.375 | 508.5028 | 30.716
354.15 | 81 | 12.506 | 507.6458 | 31.069
354.65 | 81.5 | 12.639 | 506.7851 | 31.425
355.15 | 82 | 12.772 | 505.9208 | 31.784
355.65 | 82.5 | 12.906 | 505.0528 | 32.148
356.15 | 83 | 13.042 | 504.1811 | 32.516
356.65 | 83.5 | 13.178 | 503.3055 | 32.887
357.15 | 84 | 13.316 | 502.4262 | 33.263
357.65 | 84.5 | 13.455 | 501.5429 | 33.642
358.15 | 85 | 13.594 | 500.6557 | 34.026
358.65 | 85.5 | 13.735 | 499.7645 | 34.414
359.15 | 86 | 13.877 | 498.8692 | 34.806
359.65 | 86.5 | 14.02 | 497.9699 | 35.203
360.15 | 87 | 14.164 | 497.0663 | 35.603
360.65 | 87.5 | 14.309 | 496.1585 | 36.009
361.15 | 88 | 14.455 | 495.2465 | 36.418
361.65 | 88.5 | 14.602 | 494.33 | 36.833
362.15 | 89 | 14.751 | 493.4092 | 37.251
362.65 | 89.5 | 14.9 | 492.4839 | 37.675
363.15 | 90 | 15.051 | 491.5541 | 38.103
363.65 | 90.5 | 15.203 | 490.6196 | 38.536
364.15 | 91 | 15.356 | 489.6805 | 38.974
364.65 | 91.5 | 15.51 | 488.7366 | 39.417
365.15 | 92 | 15.665 | 487.7878 | 39.865
365.65 | 92.5 | 15.821 | 486.8342 | 40.319
366.15 | 93 | 15.979 | 485.8757 | 40.777
366.65 | 93.5 | 16.137 | 484.9121 | 41.241
367.15 | 94 | 16.297 | 483.9433 | 41.71
367.65 | 94.5 | 16.458 | 482.9693 | 42.184
368.15 | 95 | 16.62 | 481.9901 | 42.664
368.65 | 95.5 | 16.784 | 481.0055 | 43.15
369.15 | 96 | 16.948 | 480.0154 | 43.641
369.65 | 96.5 | 17.114 | 479.0197 | 44.138
370.15 | 97 | 17.281 | 478.0184 | 44.641
370.65 | 97.5 | 17.449 | 477.0114 | 45.15
371.15 | 98 | 17.618 | 475.9985 | 45.666
371.65 | 98.5 | 17.789 | 474.9797 | 46.187
372.15 | 99 | 17.96 | 473.9549 | 46.715
372.65 | 99.5 | 18.133 | 472.9239 | 47.249
373.15 | 100 | 18.308 | 471.8866 | 47.79
373.65 | 100.5 | 18.483 | 470.843 | 48.338
374.15 | 101 | 18.66 | 469.7929 | 48.892
374.65 | 101.5 | 18.838 | 468.7362 | 49.454
375.15 | 102 | 19.017 | 467.6728 | 50.022
375.65 | 102.5 | 19.198 | 466.6025 | 50.598
376.15 | 103 | 19.38 | 465.5253 | 51.18
376.65 | 103.5 | 19.563 | 464.4409 | 51.771
377.15 | 104 | 19.747 | 463.3493 | 52.369
377.65 | 104.5 | 19.933 | 462.2503 | 52.975
378.15 | 105 | 20.12 | 461.1438 | 53.588
378.65 | 105.5 | 20.308 | 460.0296 | 54.21
379.15 | 106 | 20.498 | 458.9076 | 54.84
379.65 | 106.5 | 20.689 | 457.7776 | 55.479
380.15 | 107 | 20.881 | 456.6394 | 56.126
380.65 | 107.5 | 21.075 | 455.4928 | 56.782
381.15 | 108 | 21.27 | 454.3378 | 57.447
381.65 | 108.5 | 21.467 | 453.1741 | 58.121
382.15 | 109 | 21.664 | 452.0014 | 58.805
382.65 | 109.5 | 21.864 | 450.8197 | 59.498
383.15 | 110 | 22.064 | 449.6287 | 60.201
383.65 | 110.5 | 22.266 | 448.4282 | 60.914
384.15 | 111 | 22.469 | 447.2179 | 61.637
384.65 | 111.5 | 22.674 | 445.9977 | 62.371
385.15 | 112 | 22.88 | 444.7673 | 63.115
385.65 | 112.5 | 23.088 | 443.5265 | 63.871
386.15 | 113 | 23.297 | 442.275 | 64.638
386.65 | 113.5 | 23.507 | 441.0125 | 65.416
387.15 | 114 | 23.719 | 439.7388 | 66.207
387.65 | 114.5 | 23.933 | 438.4535 | 67.009
388.15 | 115 | 24.147 | 437.1564 | 67.824
388.65 | 115.5 | 24.364 | 435.8471 | 68.652
389.15 | 116 | 24.582 | 434.5254 | 69.493
389.65 | 116.5 | 24.801 | 433.1908 | 70.348
390.15 | 117 | 25.022 | 431.843 | 71.217
390.65 | 117.5 | 25.244 | 430.4817 | 72.1
391.15 | 118 | 25.468 | 429.1063 | 72.998
391.65 | 118.5 | 25.693 | 427.7166 | 73.911
392.15 | 119 | 25.92 | 426.312 | 74.84
392.65 | 119.5 | 26.149 | 424.8922 | 75.785
393.15 | 120 | 26.379 | 423.4565 | 76.746
393.65 | 120.5 | 26.61 | 422.0046 | 77.725
394.15 | 121 | 26.844 | 420.5359 | 78.721
394.65 | 121.5 | 27.078 | 419.0497 | 79.736
395.15 | 122 | 27.315 | 417.5455 | 80.77
395.65 | 122.5 | 27.553 | 416.0227 | 81.824
396.15 | 123 | 27.793 | 414.4806 | 82.897
396.65 | 123.5 | 28.034 | 412.9184 | 83.992
397.15 | 124 | 28.277 | 411.3354 | 85.109
397.65 | 124.5 | 28.522 | 409.7308 | 86.248
398.15 | 125 | 28.768 | 408.1037 | 87.411
398.65 | 125.5 | 29.016 | 406.4532 | 88.599
399.15 | 126 | 29.266 | 404.7783 | 89.812
399.65 | 126.5 | 29.517 | 403.078 | 91.051
400.15 | 127 | 29.77 | 401.351 | 92.319
400.65 | 127.5 | 30.025 | 399.5962 | 93.615
401.15 | 128 | 30.282 | 397.8123 | 94.941
401.65 | 128.5 | 30.54 | 395.9977 | 96.3
402.15 | 129 | 30.8 | 394.1511 | 97.691
402.65 | 129.5 | 31.063 | 392.2706 | 99.117
403.15 | 130 | 31.326 | 390.3546 | 100.58
403.65 | 130.5 | 31.592 | 388.4008 | 102.08
404.15 | 131 | 31.86 | 386.4073 | 103.62
404.65 | 131.5 | 32.129 | 384.3715 | 105.21
405.15 | 132 | 32.4 | 382.2909 | 106.84
405.65 | 132.5 | 32.674 | 380.1624 | 108.52
406.15 | 133 | 32.949 | 377.9829 | 110.25
406.65 | 133.5 | 33.226 | 375.7486 | 112.04
407.15 | 134 | 33.505 | 373.4556 | 113.89
407.65 | 134.5 | 33.786 | 371.0991 | 115.79
408.15 | 135 | 34.069 | 368.6741 | 117.77
408.65 | 135.5 | 34.354 | 366.1745 | 119.82
409.15 | 136 | 34.641 | 363.5935 | 121.96
409.65 | 136.5 | 34.93 | 360.9232 | 124.18
410.15 | 137 | 35.222 | 358.1545 | 126.49
410.65 | 137.5 | 35.515 | 355.2763 | 128.91
411.15 | 138 | 35.811 | 352.276 | 131.45
411.65 | 138.5 | 36.108 | 349.1378 | 134.13
412.15 | 139 | 36.408 | 345.8427 | 136.95
412.65 | 139.5 | 36.711 | 342.3673 | 139.94
413.15 | 140 | 37.015 | 338.6816 | 143.13
413.65 | 140.5 | 37.322 | 334.7473 | 146.55
414.15 | 141 | 37.631 | 330.513 | 150.25
414.65 | 141.5 | 37.943 | 325.9088 | 154.28
415.15 | 142 | 38.257 | 320.8341 | 158.74
415.65 | 142.5 | 38.574 | 315.1376 | 163.75
416.15 | 143 | 38.893 | 308.5728 | 169.52
416.65 | 143.5 | 39.215 | 300.6943 | 176.41
417.15 | 144 | 39.54 | 290.5478 | 185.19
417.65 | 144.5 | 39.867 | 275.308 | 198.1
418.09 | 144.94 | 40.098 | 233.963 | 233.96