## Feuil1
The data contained in this file have been gathered by Air Liquide from selected reliable sources. Air Liquide provides no warranty either implied or otherwise for the data and its usage. Contact the Air Liquide team in your region for expertise services.
L-V Saturation |  |  |  |  | S-L Saturation |  |  | S-V Saturation
Temperature | Temperature | Pressure | Liquid density | Gas density | Temperature | Temperature | Pressure | Temperature | Temperature | Pressure
(°K) | (°C) | (bar) | (kg/m³) | (kg/m³) | (°K) | (°C) | (bar) | (°K) | (°C) | (bar)
112.65 | -160.5 | 8.953e-10 | 789.01 | 6.8964e-09 | 112.65 | -160.5 | 8.953e-10 | 79.15 | -194 | 1.0883e-17
113.15 | -160 | 1.055e-09 | 788.5034 | 8.0908e-09 | 112.656 | -160.494 | 0.5 | 79.65 | -193.5 | 1.6015e-17
113.65 | -159.5 | 1.2412e-09 | 787.9966 | 9.4771e-09 | 112.662 | -160.488 | 1 | 80.15 | -193 | 2.3454e-17
114.15 | -159 | 1.458e-09 | 787.4906 | 1.1083e-08 | 112.668 | -160.482 | 1.5 | 80.65 | -192.5 | 3.4186e-17
114.65 | -158.5 | 1.7099e-09 | 786.9854 | 1.2942e-08 | 112.674 | -160.476 | 2 | 81.15 | -192 | 4.9598e-17
115.15 | -158 | 2.0023e-09 | 786.481 | 1.5089e-08 | 112.68 | -160.47 | 2.5 | 81.65 | -191.5 | 7.1631e-17
115.65 | -157.5 | 2.341e-09 | 785.9774 | 1.7565e-08 | 112.687 | -160.463 | 3 | 82.15 | -191 | 1.0299e-16
116.15 | -157 | 2.733e-09 | 785.4745 | 2.0418e-08 | 112.693 | -160.457 | 3.5 | 82.65 | -190.5 | 1.4743e-16
116.65 | -156.5 | 3.1858e-09 | 784.9725 | 2.3699e-08 | 112.699 | -160.451 | 4 | 83.15 | -190 | 2.1013e-16
117.15 | -156 | 3.7083e-09 | 784.4712 | 2.7468e-08 | 112.705 | -160.445 | 4.5 | 83.65 | -189.5 | 2.9824e-16
117.65 | -155.5 | 4.3102e-09 | 783.9707 | 3.1791e-08 | 112.711 | -160.439 | 5 | 84.15 | -189 | 4.2152e-16
118.15 | -155 | 5.0026e-09 | 783.4709 | 3.6742e-08 | 112.717 | -160.433 | 5.5 | 84.65 | -188.5 | 5.9335e-16
118.65 | -154.5 | 5.7982e-09 | 782.9719 | 4.2405e-08 | 112.723 | -160.427 | 6 | 85.15 | -188 | 8.3187e-16
119.15 | -154 | 6.7109e-09 | 782.4736 | 4.8874e-08 | 112.729 | -160.421 | 6.5 | 85.65 | -187.5 | 1.1617e-15
119.65 | -153.5 | 7.7566e-09 | 781.976 | 5.6254e-08 | 112.735 | -160.415 | 7 | 86.15 | -187 | 1.616e-15
120.15 | -153 | 8.9532e-09 | 781.4792 | 6.4662e-08 | 112.741 | -160.409 | 7.5 | 86.65 | -186.5 | 2.2394e-15
120.65 | -152.5 | 1.0321e-08 | 780.983 | 7.4229e-08 | 112.747 | -160.403 | 8 | 87.15 | -186 | 3.0917e-15
121.15 | -152 | 1.1881e-08 | 780.4876 | 8.5101e-08 | 112.754 | -160.396 | 8.5 | 87.65 | -185.5 | 4.2527e-15
121.65 | -151.5 | 1.366e-08 | 779.9928 | 9.7441e-08 | 112.76 | -160.39 | 9 | 88.15 | -185 | 5.8285e-15
122.15 | -151 | 1.5685e-08 | 779.4987 | 1.1143e-07 | 112.766 | -160.384 | 9.5 | 88.65 | -184.5 | 7.96e-15
122.65 | -150.5 | 1.7988e-08 | 779.0053 | 1.2727e-07 | 112.772 | -160.378 | 10 | 89.15 | -184 | 1.0833e-14
123.15 | -150 | 2.0603e-08 | 778.5126 | 1.4517e-07 | 112.778 | -160.372 | 10.5 | 89.65 | -183.5 | 1.4692e-14
123.65 | -149.5 | 2.3569e-08 | 778.0205 | 1.654e-07 | 112.784 | -160.366 | 11 | 90.15 | -183 | 1.9859e-14
124.15 | -149 | 2.6929e-08 | 777.5291 | 1.8822e-07 | 112.79 | -160.36 | 11.5 | 90.65 | -182.5 | 2.6755e-14
124.65 | -148.5 | 3.0732e-08 | 777.0383 | 2.1394e-07 | 112.796 | -160.354 | 12 | 91.15 | -182 | 3.5926e-14
125.15 | -148 | 3.503e-08 | 776.5482 | 2.4288e-07 | 112.802 | -160.348 | 12.5 | 91.65 | -181.5 | 4.8087e-14
125.65 | -147.5 | 3.9882e-08 | 776.0587 | 2.7543e-07 | 112.808 | -160.342 | 13 | 92.15 | -181 | 6.416e-14
126.15 | -147 | 4.5354e-08 | 775.5698 | 3.1198e-07 | 112.814 | -160.336 | 13.5 | 92.65 | -180.5 | 8.534e-14
126.65 | -146.5 | 5.1518e-08 | 775.0815 | 3.5298e-07 | 112.82 | -160.33 | 14 | 93.15 | -180 | 1.1317e-13
127.15 | -146 | 5.8454e-08 | 774.5939 | 3.9892e-07 | 112.827 | -160.323 | 14.5 | 93.65 | -179.5 | 1.4961e-13
127.65 | -145.5 | 6.625e-08 | 774.1068 | 4.5036e-07 | 112.833 | -160.317 | 15 | 94.15 | -179 | 1.9721e-13
128.15 | -145 | 7.5003e-08 | 773.6204 | 5.0787e-07 | 112.839 | -160.311 | 15.5 | 94.65 | -178.5 | 2.5919e-13
128.65 | -144.5 | 8.4821e-08 | 773.1345 | 5.7212e-07 | 112.845 | -160.305 | 16 | 95.15 | -178 | 3.3968e-13
129.15 | -144 | 9.5821e-08 | 772.6492 | 6.4382e-07 | 112.851 | -160.299 | 16.5 | 95.65 | -177.5 | 4.439e-13
129.65 | -143.5 | 1.0813e-07 | 772.1645 | 7.2374e-07 | 112.857 | -160.293 | 17 | 96.15 | -177 | 5.7849e-13
130.15 | -143 | 1.219e-07 | 771.6804 | 8.1275e-07 | 112.863 | -160.287 | 17.5 | 96.65 | -176.5 | 7.5183e-13
130.65 | -142.5 | 1.3728e-07 | 771.1968 | 9.1178e-07 | 112.869 | -160.281 | 18 | 97.15 | -176 | 9.7447e-13
131.15 | -142 | 1.5444e-07 | 770.7138 | 1.0218e-06 | 112.875 | -160.275 | 18.5 | 97.65 | -175.5 | 1.2597e-12
131.65 | -141.5 | 1.7357e-07 | 770.2313 | 1.1441e-06 | 112.881 | -160.269 | 19 | 98.15 | -175 | 1.6241e-12
132.15 | -141 | 1.9488e-07 | 769.7493 | 1.2797e-06 | 112.887 | -160.263 | 19.5 | 98.65 | -174.5 | 2.0886e-12
132.65 | -140.5 | 2.1859e-07 | 769.2679 | 1.4299e-06 | 112.894 | -160.256 | 20 | 99.15 | -174 | 2.6792e-12
133.15 | -140 | 2.4494e-07 | 768.7871 | 1.5963e-06 | 112.9 | -160.25 | 20.5 | 99.65 | -173.5 | 3.4281e-12
133.65 | -139.5 | 2.7421e-07 | 768.3067 | 1.7804e-06 | 112.906 | -160.244 | 21 | 100.15 | -173 | 4.3756e-12
134.15 | -139 | 3.0669e-07 | 767.8269 | 1.9838e-06 | 112.912 | -160.238 | 21.5 | 100.65 | -172.5 | 5.5715e-12
134.65 | -138.5 | 3.4269e-07 | 767.3475 | 2.2084e-06 | 112.918 | -160.232 | 22 | 101.15 | -172 | 7.0773e-12
135.15 | -138 | 3.8256e-07 | 766.8687 | 2.4563e-06 | 112.924 | -160.226 | 22.5 | 101.65 | -171.5 | 8.9689e-12
135.65 | -137.5 | 4.2668e-07 | 766.3904 | 2.7295e-06 | 112.93 | -160.22 | 23 | 102.15 | -171 | 1.134e-11
136.15 | -137 | 4.7546e-07 | 765.9126 | 3.0304e-06 | 112.936 | -160.214 | 23.5 | 102.65 | -170.5 | 1.4305e-11
136.65 | -136.5 | 5.2935e-07 | 765.4352 | 3.3615e-06 | 112.942 | -160.208 | 24 | 103.15 | -170 | 1.8004e-11
137.15 | -136 | 5.8882e-07 | 764.9584 | 3.7255e-06 | 112.948 | -160.202 | 24.5 | 103.65 | -169.5 | 2.261e-11
137.65 | -135.5 | 6.5441e-07 | 764.482 | 4.1254e-06 | 112.954 | -160.196 | 25 | 104.15 | -169 | 2.8333e-11
138.15 | -135 | 7.2667e-07 | 764.0061 | 4.5644e-06 | 112.96 | -160.19 | 25.5 | 104.65 | -168.5 | 3.5427e-11
138.65 | -134.5 | 8.0622e-07 | 763.5306 | 5.0458e-06 | 112.967 | -160.183 | 26 | 105.15 | -168 | 4.4203e-11
139.15 | -134 | 8.9373e-07 | 763.0556 | 5.5734e-06 | 112.973 | -160.177 | 26.5 | 105.65 | -167.5 | 5.5038e-11
139.65 | -133.5 | 9.8991e-07 | 762.5811 | 6.1511e-06 | 112.979 | -160.171 | 27 | 106.15 | -167 | 6.8388e-11
140.15 | -133 | 1.0955e-06 | 762.107 | 6.7832e-06 | 112.985 | -160.165 | 27.5 | 106.65 | -166.5 | 8.4803e-11
140.65 | -132.5 | 1.2115e-06 | 761.6333 | 7.4742e-06 | 112.991 | -160.159 | 28 | 107.15 | -166 | 1.0495e-10
141.15 | -132 | 1.3386e-06 | 761.1601 | 8.2291e-06 | 112.997 | -160.153 | 28.5 | 107.65 | -165.5 | 1.2962e-10
141.65 | -131.5 | 1.4778e-06 | 760.6873 | 9.0532e-06 | 113.003 | -160.147 | 29 | 108.15 | -165 | 1.5978e-10
142.15 | -131 | 1.6303e-06 | 760.215 | 9.9522e-06 | 113.009 | -160.141 | 29.5 | 108.65 | -164.5 | 1.9658e-10
142.65 | -130.5 | 1.7971e-06 | 759.743 | 1.0932e-05 | 113.015 | -160.135 | 30 | 109.15 | -164 | 2.414e-10
143.15 | -130 | 1.9795e-06 | 759.2715 | 1.1999e-05 | 113.021 | -160.129 | 30.5 | 109.65 | -163.5 | 2.9587e-10
143.65 | -129.5 | 2.1787e-06 | 758.8004 | 1.3161e-05 | 113.027 | -160.123 | 31 | 110.15 | -163 | 3.6198e-10
144.15 | -129 | 2.3961e-06 | 758.3297 | 1.4424e-05 | 113.033 | -160.117 | 31.5 | 110.65 | -162.5 | 4.4204e-10
144.65 | -128.5 | 2.6333e-06 | 757.8594 | 1.5797e-05 | 113.039 | -160.111 | 32 | 111.15 | -162 | 5.3885e-10
145.15 | -128 | 2.8918e-06 | 757.3894 | 1.7288e-05 | 113.046 | -160.104 | 32.5 | 111.65 | -161.5 | 6.5569e-10
145.65 | -127.5 | 3.1734e-06 | 756.9199 | 1.8906e-05 | 113.052 | -160.098 | 33 | 112.15 | -161 | 7.9647e-10
146.15 | -127 | 3.4799e-06 | 756.4508 | 2.0662e-05 | 113.058 | -160.092 | 33.5 | 112.65 | -160.5 | 8.953e-10
146.65 | -126.5 | 3.8133e-06 | 755.982 | 2.2564e-05 | 113.1 |  | 36.979
147.15 | -126 | 4.1758e-06 | 755.5136 | 2.4625e-05 | 113.2 |  | 45.208
147.65 | -125.5 | 4.5694e-06 | 755.0456 | 2.6855e-05 | 113.3 |  | 53.441
148.15 | -125 | 4.9968e-06 | 754.5779 | 2.9268e-05 | 113.4 |  | 61.678
148.65 | -124.5 | 5.4604e-06 | 754.1106 | 3.1875e-05 | 113.5 |  | 69.919
149.15 | -124 | 5.963e-06 | 753.6437 | 3.4693e-05 | 113.6 |  | 78.164
149.65 | -123.5 | 6.5075e-06 | 753.1771 | 3.7734e-05 | 113.7 |  | 86.413
150.15 | -123 | 7.0971e-06 | 752.7108 | 4.1016e-05 | 113.8 |  | 94.667
150.65 | -122.5 | 7.735e-06 | 752.2449 | 4.4554e-05 | 113.9 |  | 102.92
151.15 | -122 | 8.4248e-06 | 751.7794 | 4.8367e-05
151.65 | -121.5 | 9.1703e-06 | 751.3141 | 5.2473e-05
152.15 | -121 | 9.9755e-06 | 750.8492 | 5.6893e-05
152.65 | -120.5 | 1.0845e-05 | 750.3846 | 6.1647e-05
153.15 | -120 | 1.1782e-05 | 749.9203 | 6.6757e-05
153.65 | -119.5 | 1.2793e-05 | 749.4564 | 7.2248e-05
154.15 | -119 | 1.3882e-05 | 748.9927 | 7.8144e-05
154.65 | -118.5 | 1.5054e-05 | 748.5294 | 8.4471e-05
155.15 | -118 | 1.6316e-05 | 748.0663 | 9.1257e-05
155.65 | -117.5 | 1.7674e-05 | 747.6036 | 9.8531e-05
156.15 | -117 | 1.9133e-05 | 747.1411 | 0.00010632
156.65 | -116.5 | 2.0701e-05 | 746.6789 | 0.00011467
157.15 | -116 | 2.2384e-05 | 746.217 | 0.0001236
157.65 | -115.5 | 2.4191e-05 | 745.7554 | 0.00013315
158.15 | -115 | 2.6129e-05 | 745.2941 | 0.00014337
158.65 | -114.5 | 2.8206e-05 | 744.833 | 0.00015428
159.15 | -114 | 3.0432e-05 | 744.3722 | 0.00016593
159.65 | -113.5 | 3.2817e-05 | 743.9117 | 0.00017837
160.15 | -113 | 3.5368e-05 | 743.4514 | 0.00019164
160.65 | -112.5 | 3.8099e-05 | 742.9914 | 0.00020579
161.15 | -112 | 4.1018e-05 | 742.5316 | 0.00022087
161.65 | -111.5 | 4.4138e-05 | 742.0721 | 0.00023694
162.15 | -111 | 4.7471e-05 | 741.6128 | 0.00025405
162.65 | -110.5 | 5.1029e-05 | 741.1538 | 0.00027225
163.15 | -110 | 5.4827e-05 | 740.695 | 0.00029162
163.65 | -109.5 | 5.8878e-05 | 740.2364 | 0.00031221
164.15 | -109 | 6.3197e-05 | 739.778 | 0.00033409
164.65 | -108.5 | 6.7799e-05 | 739.3199 | 0.00035733
165.15 | -108 | 7.2701e-05 | 738.862 | 0.00038201
165.65 | -107.5 | 7.7921e-05 | 738.4043 | 0.0004082
166.15 | -107 | 8.3475e-05 | 737.9468 | 0.00043598
166.65 | -106.5 | 8.9383e-05 | 737.4895 | 0.00046543
167.15 | -106 | 9.5664e-05 | 737.0324 | 0.00049665
167.65 | -105.5 | 0.00010234 | 736.5756 | 0.00052972
168.15 | -105 | 0.00010943 | 736.1189 | 0.00056474
168.65 | -104.5 | 0.00011696 | 735.6624 | 0.00060181
169.15 | -104 | 0.00012495 | 735.2061 | 0.00064103
169.65 | -103.5 | 0.00013343 | 734.75 | 0.00068251
170.15 | -103 | 0.00014242 | 734.2941 | 0.00072636
170.65 | -102.5 | 0.00015195 | 733.8383 | 0.00077269
171.15 | -102 | 0.00016204 | 733.3827 | 0.00082163
171.65 | -101.5 | 0.00017274 | 732.9273 | 0.0008733
172.15 | -101 | 0.00018406 | 732.4721 | 0.00092784
172.65 | -100.5 | 0.00019604 | 732.017 | 0.00098537
173.15 | -100 | 0.00020871 | 731.5621 | 0.001046
173.65 | -99.5 | 0.00022211 | 731.1073 | 0.00111
174.15 | -99 | 0.00023628 | 730.6527 | 0.0011774
174.65 | -98.5 | 0.00025124 | 730.1983 | 0.0012484
175.15 | -98 | 0.00026705 | 729.744 | 0.0013232
175.65 | -97.5 | 0.00028374 | 729.2898 | 0.0014019
176.15 | -97 | 0.00030135 | 728.8358 | 0.0014846
176.65 | -96.5 | 0.00031993 | 728.3819 | 0.0015717
177.15 | -96 | 0.00033952 | 727.9281 | 0.0016633
177.65 | -95.5 | 0.00036018 | 727.4745 | 0.0017595
178.15 | -95 | 0.00038195 | 727.021 | 0.0018606
178.65 | -94.5 | 0.00040488 | 726.5676 | 0.0019668
179.15 | -94 | 0.00042902 | 726.1144 | 0.0020783
179.65 | -93.5 | 0.00045444 | 725.6613 | 0.0021953
180.15 | -93 | 0.00048119 | 725.2082 | 0.0023181
180.65 | -92.5 | 0.00050932 | 724.7553 | 0.0024469
181.15 | -92 | 0.00053891 | 724.3025 | 0.0025819
181.65 | -91.5 | 0.00057001 | 723.8498 | 0.0027234
182.15 | -91 | 0.0006027 | 723.3972 | 0.0028717
182.65 | -90.5 | 0.00063703 | 722.9447 | 0.003027
183.15 | -90 | 0.00067308 | 722.4923 | 0.0031896
183.65 | -89.5 | 0.00071094 | 722.04 | 0.0033598
184.15 | -89 | 0.00075066 | 721.5877 | 0.0035379
184.65 | -88.5 | 0.00079233 | 721.1356 | 0.0037243
185.15 | -88 | 0.00083604 | 720.6835 | 0.0039191
185.65 | -87.5 | 0.00088186 | 720.2315 | 0.0041228
186.15 | -87 | 0.00092989 | 719.7796 | 0.0043357
186.65 | -86.5 | 0.00098021 | 719.3278 | 0.0045582
187.15 | -86 | 0.0010329 | 718.876 | 0.0047905
187.65 | -85.5 | 0.0010881 | 718.4243 | 0.0050331
188.15 | -85 | 0.0011459 | 717.9726 | 0.0052863
188.65 | -84.5 | 0.0012064 | 717.521 | 0.0055506
189.15 | -84 | 0.0012696 | 717.0695 | 0.0058263
189.65 | -83.5 | 0.0013358 | 716.618 | 0.0061138
190.15 | -83 | 0.001405 | 716.1666 | 0.0064136
190.65 | -82.5 | 0.0014773 | 715.7152 | 0.006726
191.15 | -82 | 0.0015528 | 715.2639 | 0.0070516
191.65 | -81.5 | 0.0016317 | 714.8126 | 0.0073908
192.15 | -81 | 0.0017142 | 714.3613 | 0.0077441
192.65 | -80.5 | 0.0018002 | 713.9101 | 0.0081119
193.15 | -80 | 0.0018901 | 713.4589 | 0.0084948
193.65 | -79.5 | 0.0019838 | 713.0078 | 0.0088932
194.15 | -79 | 0.0020816 | 712.5566 | 0.0093076
194.65 | -78.5 | 0.0021836 | 712.1055 | 0.0097387
195.15 | -78 | 0.0022899 | 711.6544 | 0.010187
195.65 | -77.5 | 0.0024007 | 711.2034 | 0.010653
196.15 | -77 | 0.0025162 | 710.7523 | 0.011137
196.65 | -76.5 | 0.0026365 | 710.3012 | 0.01164
197.15 | -76 | 0.0027618 | 709.8502 | 0.012163
197.65 | -75.5 | 0.0028923 | 709.3992 | 0.012705
198.15 | -75 | 0.0030281 | 708.9482 | 0.013269
198.65 | -74.5 | 0.0031695 | 708.4971 | 0.013854
199.15 | -74 | 0.0033166 | 708.0461 | 0.01446
199.65 | -73.5 | 0.0034696 | 707.5951 | 0.01509
200.15 | -73 | 0.0036287 | 707.144 | 0.015743
200.65 | -72.5 | 0.0037941 | 706.693 | 0.01642
201.15 | -72 | 0.003966 | 706.2419 | 0.017122
201.65 | -71.5 | 0.0041447 | 705.7908 | 0.017849
202.15 | -71 | 0.0043303 | 705.3397 | 0.018603
202.65 | -70.5 | 0.0045231 | 704.8886 | 0.019384
203.15 | -70 | 0.0047233 | 704.4374 | 0.020192
203.65 | -69.5 | 0.0049312 | 703.9863 | 0.02103
204.15 | -69 | 0.0051469 | 703.535 | 0.021897
204.65 | -68.5 | 0.0053708 | 703.0838 | 0.022794
205.15 | -68 | 0.0056031 | 702.6325 | 0.023723
205.65 | -67.5 | 0.005844 | 702.1812 | 0.024683
206.15 | -67 | 0.0060938 | 701.7298 | 0.025677
206.65 | -66.5 | 0.0063528 | 701.2784 | 0.026704
207.15 | -66 | 0.0066213 | 700.8269 | 0.027767
207.65 | -65.5 | 0.0068995 | 700.3754 | 0.028865
208.15 | -65 | 0.0071878 | 699.9239 | 0.029999
208.65 | -64.5 | 0.0074864 | 699.4723 | 0.031172
209.15 | -64 | 0.0077956 | 699.0206 | 0.032383
209.65 | -63.5 | 0.0081158 | 698.5688 | 0.033634
210.15 | -63 | 0.0084472 | 698.117 | 0.034926
210.65 | -62.5 | 0.0087903 | 697.6651 | 0.036259
211.15 | -62 | 0.0091453 | 697.2132 | 0.037636
211.65 | -61.5 | 0.0095125 | 696.7612 | 0.039056
212.15 | -61 | 0.0098923 | 696.3091 | 0.040522
212.65 | -60.5 | 0.010285 | 695.8569 | 0.042034
213.15 | -60 | 0.010691 | 695.4047 | 0.043593
213.65 | -59.5 | 0.011111 | 694.9523 | 0.045201
214.15 | -59 | 0.011545 | 694.4999 | 0.046859
214.65 | -58.5 | 0.011993 | 694.0474 | 0.048567
215.15 | -58 | 0.012457 | 693.5948 | 0.050328
215.65 | -57.5 | 0.012935 | 693.1421 | 0.052143
216.15 | -57 | 0.013429 | 692.6893 | 0.054012
216.65 | -56.5 | 0.013939 | 692.2364 | 0.055937
217.15 | -56 | 0.014466 | 691.7834 | 0.05792
217.65 | -55.5 | 0.015009 | 691.3303 | 0.059962
218.15 | -55 | 0.01557 | 690.8771 | 0.062063
218.65 | -54.5 | 0.016149 | 690.4237 | 0.064227
219.15 | -54 | 0.016746 | 689.9703 | 0.066453
219.65 | -53.5 | 0.017361 | 689.5167 | 0.068743
220.15 | -53 | 0.017996 | 689.063 | 0.071099
220.65 | -52.5 | 0.018651 | 688.6092 | 0.073523
221.15 | -52 | 0.019325 | 688.1553 | 0.076015
221.65 | -51.5 | 0.020021 | 687.7012 | 0.078578
222.15 | -51 | 0.020737 | 687.2471 | 0.081212
222.65 | -50.5 | 0.021475 | 686.7927 | 0.08392
223.15 | -50 | 0.022236 | 686.3383 | 0.086703
223.65 | -49.5 | 0.023019 | 685.8837 | 0.089562
224.15 | -49 | 0.023825 | 685.4289 | 0.0925
224.65 | -48.5 | 0.024655 | 684.9741 | 0.095517
225.15 | -48 | 0.02551 | 684.519 | 0.098616
225.65 | -47.5 | 0.026389 | 684.0639 | 0.1018
226.15 | -47 | 0.027295 | 683.6085 | 0.10507
226.65 | -46.5 | 0.028226 | 683.1531 | 0.10842
227.15 | -46 | 0.029184 | 682.6974 | 0.11186
227.65 | -45.5 | 0.030169 | 682.2416 | 0.1154
228.15 | -45 | 0.031182 | 681.7856 | 0.11902
228.65 | -44.5 | 0.032224 | 681.3295 | 0.12274
229.15 | -44 | 0.033296 | 680.8732 | 0.12655
229.65 | -43.5 | 0.034397 | 680.4167 | 0.13047
230.15 | -43 | 0.035528 | 679.9601 | 0.13448
230.65 | -42.5 | 0.036691 | 679.5032 | 0.13859
231.15 | -42 | 0.037885 | 679.0462 | 0.14281
231.65 | -41.5 | 0.039113 | 678.5891 | 0.14713
232.15 | -41 | 0.040373 | 678.1317 | 0.15156
232.65 | -40.5 | 0.041668 | 677.6741 | 0.1561
233.15 | -40 | 0.042997 | 677.2164 | 0.16075
233.65 | -39.5 | 0.044361 | 676.7584 | 0.16551
234.15 | -39 | 0.045762 | 676.3003 | 0.17039
234.65 | -38.5 | 0.0472 | 675.8419 | 0.17539
235.15 | -38 | 0.048675 | 675.3834 | 0.18051
235.65 | -37.5 | 0.050189 | 674.9246 | 0.18575
236.15 | -37 | 0.051742 | 674.4657 | 0.19111
236.65 | -36.5 | 0.053335 | 674.0065 | 0.1966
237.15 | -36 | 0.054968 | 673.5471 | 0.20222
237.65 | -35.5 | 0.056644 | 673.0875 | 0.20797
238.15 | -35 | 0.058362 | 672.6277 | 0.21386
238.65 | -34.5 | 0.060123 | 672.1677 | 0.21988
239.15 | -34 | 0.061928 | 671.7074 | 0.22604
239.65 | -33.5 | 0.063778 | 671.2469 | 0.23233
240.15 | -33 | 0.065675 | 670.7862 | 0.23878
240.65 | -32.5 | 0.067617 | 670.3253 | 0.24536
241.15 | -32 | 0.069608 | 669.8641 | 0.2521
241.65 | -31.5 | 0.071647 | 669.4026 | 0.25898
242.15 | -31 | 0.073736 | 668.941 | 0.26602
242.65 | -30.5 | 0.075874 | 668.4791 | 0.27321
243.15 | -30 | 0.078065 | 668.0169 | 0.28056
243.65 | -29.5 | 0.080307 | 667.5545 | 0.28807
244.15 | -29 | 0.082603 | 667.0919 | 0.29574
244.65 | -28.5 | 0.084952 | 666.6289 | 0.30358
245.15 | -28 | 0.087357 | 666.1658 | 0.31158
245.65 | -27.5 | 0.089818 | 665.7023 | 0.31976
246.15 | -27 | 0.092337 | 665.2386 | 0.32811
246.65 | -26.5 | 0.094913 | 664.7747 | 0.33664
247.15 | -26 | 0.097548 | 664.3104 | 0.34534
247.65 | -25.5 | 0.10024 | 663.8459 | 0.35423
248.15 | -25 | 0.103 | 663.3811 | 0.3633
248.65 | -24.5 | 0.10582 | 662.9161 | 0.37256
249.15 | -24 | 0.1087 | 662.4507 | 0.382
249.65 | -23.5 | 0.11165 | 661.9851 | 0.39164
250.15 | -23 | 0.11466 | 661.5192 | 0.40148
250.65 | -22.5 | 0.11774 | 661.053 | 0.41152
251.15 | -22 | 0.12089 | 660.5865 | 0.42175
251.65 | -21.5 | 0.12411 | 660.1197 | 0.43219
252.15 | -21 | 0.12739 | 659.6526 | 0.44284
252.65 | -20.5 | 0.13075 | 659.1852 | 0.4537
253.15 | -20 | 0.13418 | 658.7175 | 0.46477
253.65 | -19.5 | 0.13768 | 658.2495 | 0.47606
254.15 | -19 | 0.14126 | 657.7812 | 0.48757
254.65 | -18.5 | 0.14491 | 657.3125 | 0.4993
255.15 | -18 | 0.14864 | 656.8436 | 0.51126
255.65 | -17.5 | 0.15245 | 656.3743 | 0.52345
256.15 | -17 | 0.15634 | 655.9047 | 0.53586
256.65 | -16.5 | 0.16031 | 655.4348 | 0.54852
257.15 | -16 | 0.16436 | 654.9645 | 0.56141
257.65 | -15.5 | 0.1685 | 654.4939 | 0.57454
258.15 | -15 | 0.17272 | 654.023 | 0.58792
258.65 | -14.5 | 0.17702 | 653.5518 | 0.60155
259.15 | -14 | 0.18141 | 653.0802 | 0.61543
259.65 | -13.5 | 0.18589 | 652.6082 | 0.62957
260.15 | -13 | 0.19047 | 652.1359 | 0.64396
260.65 | -12.5 | 0.19513 | 651.6633 | 0.65861
261.15 | -12 | 0.19988 | 651.1903 | 0.67353
261.65 | -11.5 | 0.20473 | 650.7169 | 0.68872
262.15 | -11 | 0.20967 | 650.2432 | 0.70418
262.65 | -10.5 | 0.21471 | 649.7692 | 0.71992
263.15 | -10 | 0.21985 | 649.2947 | 0.73593
263.65 | -9.5 | 0.22509 | 648.8199 | 0.75223
264.15 | -9 | 0.23043 | 648.3447 | 0.76881
264.65 | -8.5 | 0.23587 | 647.8692 | 0.78569
265.15 | -8 | 0.24141 | 647.3932 | 0.80285
265.65 | -7.5 | 0.24706 | 646.9169 | 0.82032
266.15 | -7 | 0.25282 | 646.4402 | 0.83808
266.65 | -6.5 | 0.25868 | 645.9631 | 0.85615
267.15 | -6 | 0.26465 | 645.4856 | 0.87453
267.65 | -5.5 | 0.27074 | 645.0077 | 0.89322
268.15 | -5 | 0.27693 | 644.5294 | 0.91222
268.65 | -4.5 | 0.28325 | 644.0507 | 0.93154
269.15 | -4 | 0.28967 | 643.5716 | 0.95119
269.65 | -3.5 | 0.29622 | 643.0921 | 0.97116
270.15 | -3 | 0.30288 | 642.6122 | 0.99147
270.65 | -2.5 | 0.30966 | 642.1319 | 1.0121
271.15 | -2 | 0.31656 | 641.6512 | 1.0331
271.65 | -1.5 | 0.32359 | 641.17 | 1.0544
272.15 | -1 | 0.33074 | 640.6884 | 1.0761
272.65 | -0.5 | 0.33802 | 640.2064 | 1.0981
273.15 | 0 | 0.34543 | 639.7239 | 1.1205
273.65 | 0.5 | 0.35297 | 639.241 | 1.1432
274.15 | 1 | 0.36064 | 638.7577 | 1.1663
274.65 | 1.5 | 0.36844 | 638.2739 | 1.1897
275.15 | 2 | 0.37637 | 637.7897 | 1.2136
275.65 | 2.5 | 0.38445 | 637.305 | 1.2378
276.15 | 3 | 0.39266 | 636.8199 | 1.2624
276.65 | 3.5 | 0.40101 | 636.3343 | 1.2873
277.15 | 4 | 0.4095 | 635.8483 | 1.3127
277.65 | 4.5 | 0.41813 | 635.3618 | 1.3384
278.15 | 5 | 0.42691 | 634.8748 | 1.3645
278.65 | 5.5 | 0.43584 | 634.3874 | 1.3911
279.15 | 6 | 0.44491 | 633.8994 | 1.418
279.65 | 6.5 | 0.45414 | 633.411 | 1.4454
280.15 | 7 | 0.46352 | 632.9222 | 1.4731
280.65 | 7.5 | 0.47305 | 632.4328 | 1.5013
281.15 | 8 | 0.48273 | 631.9429 | 1.5299
281.65 | 8.5 | 0.49258 | 631.4526 | 1.559
282.15 | 9 | 0.50258 | 630.9617 | 1.5884
282.65 | 9.5 | 0.51274 | 630.4704 | 1.6183
283.15 | 10 | 0.52307 | 629.9785 | 1.6486
283.65 | 10.5 | 0.53356 | 629.4862 | 1.6794
284.15 | 11 | 0.54421 | 628.9933 | 1.7107
284.65 | 11.5 | 0.55504 | 628.4999 | 1.7423
285.15 | 12 | 0.56603 | 628.006 | 1.7745
285.65 | 12.5 | 0.5772 | 627.5116 | 1.8071
286.15 | 13 | 0.58854 | 627.0166 | 1.8401
286.65 | 13.5 | 0.60006 | 626.5211 | 1.8737
287.15 | 14 | 0.61175 | 626.0251 | 1.9077
287.65 | 14.5 | 0.62363 | 625.5285 | 1.9422
288.15 | 15 | 0.63568 | 625.0314 | 1.9772
288.65 | 15.5 | 0.64792 | 624.5337 | 2.0126
289.15 | 16 | 0.66034 | 624.0355 | 2.0486
289.65 | 16.5 | 0.67296 | 623.5367 | 2.0851
290.15 | 17 | 0.68576 | 623.0374 | 2.122
290.65 | 17.5 | 0.69875 | 622.5375 | 2.1595
291.15 | 18 | 0.71193 | 622.0371 | 2.1975
291.65 | 18.5 | 0.72531 | 621.536 | 2.236
292.15 | 19 | 0.73889 | 621.0344 | 2.2751
292.65 | 19.5 | 0.75267 | 620.5322 | 2.3146
293.15 | 20 | 0.76665 | 620.0295 | 2.3547
293.65 | 20.5 | 0.78083 | 619.5261 | 2.3954
294.15 | 21 | 0.79521 | 619.0222 | 2.4366
294.65 | 21.5 | 0.80981 | 618.5176 | 2.4783
295.15 | 22 | 0.82461 | 618.0124 | 2.5206
295.65 | 22.5 | 0.83963 | 617.5067 | 2.5634
296.15 | 23 | 0.85486 | 617.0003 | 2.6069
296.65 | 23.5 | 0.8703 | 616.4933 | 2.6508
297.15 | 24 | 0.88596 | 615.9857 | 2.6954
297.65 | 24.5 | 0.90184 | 615.4775 | 2.7406
298.15 | 25 | 0.91795 | 614.9686 | 2.7863
298.65 | 25.5 | 0.93427 | 614.4591 | 2.8326
299.15 | 26 | 0.95083 | 613.949 | 2.8795
299.65 | 26.5 | 0.96761 | 613.4382 | 2.9271
300.15 | 27 | 0.98462 | 612.9268 | 2.9752
300.65 | 27.5 | 1.0019 | 612.4147 | 3.0239
301.15 | 28 | 1.0193 | 611.902 | 3.0733
301.65 | 28.5 | 1.0371 | 611.3886 | 3.1233
302.15 | 29 | 1.055 | 610.8745 | 3.1739
302.65 | 29.5 | 1.0732 | 610.3598 | 3.2252
303.15 | 30 | 1.0917 | 609.8444 | 3.2771
303.65 | 30.5 | 1.1103 | 609.3283 | 3.3296
304.15 | 31 | 1.1293 | 608.8116 | 3.3828
304.65 | 31.5 | 1.1485 | 608.2941 | 3.4367
305.15 | 32 | 1.1679 | 607.776 | 3.4912
305.65 | 32.5 | 1.1876 | 607.2571 | 3.5464
306.15 | 33 | 1.2075 | 606.7376 | 3.6022
306.65 | 33.5 | 1.2277 | 606.2173 | 3.6588
307.15 | 34 | 1.2482 | 605.6963 | 3.716
307.65 | 34.5 | 1.269 | 605.1746 | 3.7739
308.15 | 35 | 1.2899 | 604.6522 | 3.8326
308.65 | 35.5 | 1.3112 | 604.129 | 3.8919
309.15 | 36 | 1.3328 | 603.6051 | 3.9519
309.65 | 36.5 | 1.3546 | 603.0805 | 4.0127
310.15 | 37 | 1.3766 | 602.5551 | 4.0742
310.65 | 37.5 | 1.399 | 602.029 | 4.1364
311.15 | 38 | 1.4216 | 601.5021 | 4.1993
311.65 | 38.5 | 1.4446 | 600.9745 | 4.263
312.15 | 39 | 1.4678 | 600.446 | 4.3275
312.65 | 39.5 | 1.4913 | 599.9168 | 4.3927
313.15 | 40 | 1.5151 | 599.3869 | 4.4586
313.65 | 40.5 | 1.5391 | 598.8561 | 4.5254
314.15 | 41 | 1.5635 | 598.3246 | 4.5929
314.65 | 41.5 | 1.5882 | 597.7922 | 4.6611
315.15 | 42 | 1.6131 | 597.2591 | 4.7302
315.65 | 42.5 | 1.6384 | 596.7251 | 4.8001
316.15 | 43 | 1.664 | 596.1904 | 4.8707
316.65 | 43.5 | 1.6898 | 595.6548 | 4.9422
317.15 | 44 | 1.716 | 595.1184 | 5.0145
317.65 | 44.5 | 1.7425 | 594.5811 | 5.0876
318.15 | 45 | 1.7693 | 594.043 | 5.1615
318.65 | 45.5 | 1.7964 | 593.5041 | 5.2363
319.15 | 46 | 1.8239 | 592.9643 | 5.3119
319.65 | 46.5 | 1.8516 | 592.4237 | 5.3883
320.15 | 47 | 1.8797 | 591.8822 | 5.4656
320.65 | 47.5 | 1.9081 | 591.3399 | 5.5438
321.15 | 48 | 1.9369 | 590.7966 | 5.6228
321.65 | 48.5 | 1.9659 | 590.2525 | 5.7028
322.15 | 49 | 1.9953 | 589.7075 | 5.7836
322.65 | 49.5 | 2.025 | 589.1617 | 5.8652
323.15 | 50 | 2.0551 | 588.6149 | 5.9478
323.65 | 50.5 | 2.0855 | 588.0672 | 6.0313
324.15 | 51 | 2.1163 | 587.5186 | 6.1157
324.65 | 51.5 | 2.1474 | 586.969 | 6.201
325.15 | 52 | 2.1788 | 586.4186 | 6.2873
325.65 | 52.5 | 2.2106 | 585.8672 | 6.3745
326.15 | 53 | 2.2428 | 585.3148 | 6.4626
326.65 | 53.5 | 2.2753 | 584.7616 | 6.5517
327.15 | 54 | 2.3081 | 584.2073 | 6.6417
327.65 | 54.5 | 2.3413 | 583.6521 | 6.7327
328.15 | 55 | 2.3749 | 583.096 | 6.8247
328.65 | 55.5 | 2.4089 | 582.5388 | 6.9176
329.15 | 56 | 2.4432 | 581.9807 | 7.0116
329.65 | 56.5 | 2.4779 | 581.4216 | 7.1065
330.15 | 57 | 2.5129 | 580.8615 | 7.2025
330.65 | 57.5 | 2.5484 | 580.3004 | 7.2994
331.15 | 58 | 2.5842 | 579.7382 | 7.3974
331.65 | 58.5 | 2.6204 | 579.1751 | 7.4964
332.15 | 59 | 2.6569 | 578.6109 | 7.5965
332.65 | 59.5 | 2.6939 | 578.0457 | 7.6976
333.15 | 60 | 2.7313 | 577.4794 | 7.7997
333.65 | 60.5 | 2.769 | 576.9121 | 7.9029
334.15 | 61 | 2.8071 | 576.3438 | 8.0072
334.65 | 61.5 | 2.8457 | 575.7743 | 8.1126
335.15 | 62 | 2.8846 | 575.2038 | 8.219
335.65 | 62.5 | 2.9239 | 574.6322 | 8.3266
336.15 | 63 | 2.9637 | 574.0595 | 8.4353
336.65 | 63.5 | 3.0038 | 573.4858 | 8.545
337.15 | 64 | 3.0444 | 572.9108 | 8.656
337.65 | 64.5 | 3.0853 | 572.3348 | 8.768
338.15 | 65 | 3.1267 | 571.7577 | 8.8812
338.65 | 65.5 | 3.1685 | 571.1794 | 8.9955
339.15 | 66 | 3.2107 | 570.6 | 9.111
339.65 | 66.5 | 3.2534 | 570.0194 | 9.2277
340.15 | 67 | 3.2965 | 569.4377 | 9.3455
340.65 | 67.5 | 3.34 | 568.8548 | 9.4646
341.15 | 68 | 3.3839 | 568.2707 | 9.5848
341.65 | 68.5 | 3.4283 | 567.6855 | 9.7063
342.15 | 69 | 3.4731 | 567.099 | 9.829
342.65 | 69.5 | 3.5183 | 566.5113 | 9.9529
343.15 | 70 | 3.564 | 565.9224 | 10.078
343.65 | 70.5 | 3.6101 | 565.3323 | 10.204
344.15 | 71 | 3.6567 | 564.741 | 10.332
344.65 | 71.5 | 3.7037 | 564.1484 | 10.461
345.15 | 72 | 3.7512 | 563.5545 | 10.591
345.65 | 72.5 | 3.7991 | 562.9594 | 10.723
346.15 | 73 | 3.8475 | 562.363 | 10.856
346.65 | 73.5 | 3.8964 | 561.7653 | 10.99
347.15 | 74 | 3.9457 | 561.1663 | 11.125
347.65 | 74.5 | 3.9955 | 560.5661 | 11.262
348.15 | 75 | 4.0457 | 559.9645 | 11.4
348.65 | 75.5 | 4.0965 | 559.3615 | 11.54
349.15 | 76 | 4.1477 | 558.7573 | 11.68
349.65 | 76.5 | 4.1994 | 558.1516 | 11.823
350.15 | 77 | 4.2515 | 557.5447 | 11.966
350.65 | 77.5 | 4.3042 | 556.9363 | 12.111
351.15 | 78 | 4.3573 | 556.3266 | 12.258
351.65 | 78.5 | 4.4109 | 555.7154 | 12.406
352.15 | 79 | 4.465 | 555.1029 | 12.555
352.65 | 79.5 | 4.5197 | 554.4889 | 12.706
353.15 | 80 | 4.5748 | 553.8736 | 12.858
353.65 | 80.5 | 4.6304 | 553.2567 | 13.012
354.15 | 81 | 4.6865 | 552.6385 | 13.167
354.65 | 81.5 | 4.7431 | 552.0187 | 13.324
355.15 | 82 | 4.8003 | 551.3975 | 13.482
355.65 | 82.5 | 4.8579 | 550.7748 | 13.642
356.15 | 83 | 4.9161 | 550.1505 | 13.803
356.65 | 83.5 | 4.9747 | 549.5248 | 13.966
357.15 | 84 | 5.0339 | 548.8975 | 14.13
357.65 | 84.5 | 5.0937 | 548.2687 | 14.296
358.15 | 85 | 5.1539 | 547.6384 | 14.464
358.65 | 85.5 | 5.2147 | 547.0064 | 14.633
359.15 | 86 | 5.276 | 546.3729 | 14.804
359.65 | 86.5 | 5.3379 | 545.7378 | 14.976
360.15 | 87 | 5.4003 | 545.1011 | 15.15
360.65 | 87.5 | 5.4632 | 544.4627 | 15.326
361.15 | 88 | 5.5267 | 543.8227 | 15.504
361.65 | 88.5 | 5.5907 | 543.1811 | 15.683
362.15 | 89 | 5.6553 | 542.5378 | 15.864
362.65 | 89.5 | 5.7204 | 541.8928 | 16.046
363.15 | 90 | 5.7861 | 541.2461 | 16.231
363.65 | 90.5 | 5.8523 | 540.5977 | 16.417
364.15 | 91 | 5.9191 | 539.9475 | 16.605
364.65 | 91.5 | 5.9865 | 539.2957 | 16.794
365.15 | 92 | 6.0544 | 538.642 | 16.986
365.65 | 92.5 | 6.123 | 537.9866 | 17.179
366.15 | 93 | 6.192 | 537.3294 | 17.374
366.65 | 93.5 | 6.2617 | 536.6704 | 17.571
367.15 | 94 | 6.332 | 536.0096 | 17.77
367.65 | 94.5 | 6.4028 | 535.3469 | 17.971
368.15 | 95 | 6.4742 | 534.6824 | 18.174
368.65 | 95.5 | 6.5462 | 534.0159 | 18.378
369.15 | 96 | 6.6188 | 533.3476 | 18.585
369.65 | 96.5 | 6.692 | 532.6774 | 18.793
370.15 | 97 | 6.7658 | 532.0053 | 19.004
370.65 | 97.5 | 6.8402 | 531.3312 | 19.216
371.15 | 98 | 6.9152 | 530.6551 | 19.431
371.65 | 98.5 | 6.9908 | 529.977 | 19.647
372.15 | 99 | 7.0671 | 529.297 | 19.866
372.65 | 99.5 | 7.1439 | 528.6149 | 20.087
373.15 | 100 | 7.2214 | 527.9308 | 20.31
373.65 | 100.5 | 7.2994 | 527.2446 | 20.535
374.15 | 101 | 7.3781 | 526.5563 | 20.762
374.65 | 101.5 | 7.4575 | 525.866 | 20.991
375.15 | 102 | 7.5374 | 525.1735 | 21.222
375.65 | 102.5 | 7.618 | 524.4788 | 21.456
376.15 | 103 | 7.6993 | 523.7821 | 21.692
376.65 | 103.5 | 7.7811 | 523.083 | 21.93
377.15 | 104 | 7.8637 | 522.3818 | 22.17
377.65 | 104.5 | 7.9468 | 521.6784 | 22.413
378.15 | 105 | 8.0306 | 520.9727 | 22.658
378.65 | 105.5 | 8.1151 | 520.2648 | 22.905
379.15 | 106 | 8.2002 | 519.5545 | 23.155
379.65 | 106.5 | 8.286 | 518.8419 | 23.407
380.15 | 107 | 8.3725 | 518.1269 | 23.662
380.65 | 107.5 | 8.4596 | 517.4096 | 23.919
381.15 | 108 | 8.5474 | 516.6899 | 24.178
381.65 | 108.5 | 8.6358 | 515.9678 | 24.44
382.15 | 109 | 8.7249 | 515.2432 | 24.704
382.65 | 109.5 | 8.8148 | 514.5161 | 24.971
383.15 | 110 | 8.9052 | 513.7866 | 25.241
383.65 | 110.5 | 8.9964 | 513.0545 | 25.513
384.15 | 111 | 9.0883 | 512.3198 | 25.788
384.65 | 111.5 | 9.1809 | 511.5826 | 26.065
385.15 | 112 | 9.2741 | 510.8428 | 26.345
385.65 | 112.5 | 9.3681 | 510.1003 | 26.628
386.15 | 113 | 9.4627 | 509.3551 | 26.914
386.65 | 113.5 | 9.5581 | 508.6073 | 27.202
387.15 | 114 | 9.6542 | 507.8567 | 27.493
387.65 | 114.5 | 9.751 | 507.1034 | 27.788
388.15 | 115 | 9.8485 | 506.3473 | 28.084
388.65 | 115.5 | 9.9467 | 505.5884 | 28.384
389.15 | 116 | 10.046 | 504.8266 | 28.687
389.65 | 116.5 | 10.145 | 504.0619 | 28.993
390.15 | 117 | 10.246 | 503.2943 | 29.302
390.65 | 117.5 | 10.347 | 502.5238 | 29.613
391.15 | 118 | 10.449 | 501.7502 | 29.928
391.65 | 118.5 | 10.551 | 500.9737 | 30.246
392.15 | 119 | 10.655 | 500.1941 | 30.568
392.65 | 119.5 | 10.759 | 499.4113 | 30.892
393.15 | 120 | 10.864 | 498.6255 | 31.22
393.65 | 120.5 | 10.969 | 497.8365 | 31.55
394.15 | 121 | 11.076 | 497.0443 | 31.885
394.65 | 121.5 | 11.183 | 496.2488 | 32.222
395.15 | 122 | 11.291 | 495.4501 | 32.563
395.65 | 122.5 | 11.4 | 494.648 | 32.908
396.15 | 123 | 11.509 | 493.8426 | 33.255
396.65 | 123.5 | 11.619 | 493.0338 | 33.607
397.15 | 124 | 11.73 | 492.2215 | 33.962
397.65 | 124.5 | 11.842 | 491.4057 | 34.321
398.15 | 125 | 11.955 | 490.5863 | 34.683
398.65 | 125.5 | 12.068 | 489.7634 | 35.049
399.15 | 126 | 12.182 | 488.9369 | 35.419
399.65 | 126.5 | 12.297 | 488.1067 | 35.792
400.15 | 127 | 12.413 | 487.2727 | 36.17
400.65 | 127.5 | 12.53 | 486.435 | 36.551
401.15 | 128 | 12.647 | 485.5934 | 36.936
401.65 | 128.5 | 12.765 | 484.748 | 37.326
402.15 | 129 | 12.884 | 483.8986 | 37.719
402.65 | 129.5 | 13.004 | 483.0453 | 38.117
403.15 | 130 | 13.125 | 482.1879 | 38.519
403.65 | 130.5 | 13.246 | 481.3264 | 38.925
404.15 | 131 | 13.369 | 480.4608 | 39.335
404.65 | 131.5 | 13.492 | 479.591 | 39.75
405.15 | 132 | 13.616 | 478.7168 | 40.169
405.65 | 132.5 | 13.741 | 477.8384 | 40.593
406.15 | 133 | 13.867 | 476.9556 | 41.022
406.65 | 133.5 | 13.993 | 476.0683 | 41.455
407.15 | 134 | 14.121 | 475.1765 | 41.892
407.65 | 134.5 | 14.249 | 474.2801 | 42.335
408.15 | 135 | 14.378 | 473.379 | 42.782
408.65 | 135.5 | 14.508 | 472.4733 | 43.235
409.15 | 136 | 14.639 | 471.5627 | 43.692
409.65 | 136.5 | 14.771 | 470.6472 | 44.155
410.15 | 137 | 14.904 | 469.7268 | 44.622
410.65 | 137.5 | 15.037 | 468.8014 | 45.095
411.15 | 138 | 15.172 | 467.8709 | 45.574
411.65 | 138.5 | 15.307 | 466.9352 | 46.057
412.15 | 139 | 15.444 | 465.9943 | 46.547
412.65 | 139.5 | 15.581 | 465.048 | 47.042
413.15 | 140 | 15.719 | 464.0962 | 47.542
413.65 | 140.5 | 15.858 | 463.1389 | 48.049
414.15 | 141 | 15.998 | 462.176 | 48.561
414.65 | 141.5 | 16.139 | 461.2074 | 49.08
415.15 | 142 | 16.281 | 460.233 | 49.604
415.65 | 142.5 | 16.423 | 459.2527 | 50.135
416.15 | 143 | 16.567 | 458.2663 | 50.672
416.65 | 143.5 | 16.712 | 457.2739 | 51.216
417.15 | 144 | 16.857 | 456.2752 | 51.766
417.65 | 144.5 | 17.004 | 455.2702 | 52.323
418.15 | 145 | 17.151 | 454.2587 | 52.887
418.65 | 145.5 | 17.3 | 453.2407 | 53.458
419.15 | 146 | 17.449 | 452.2159 | 54.036
419.65 | 146.5 | 17.6 | 451.1844 | 54.621
420.15 | 147 | 17.751 | 450.1459 | 55.213
420.65 | 147.5 | 17.904 | 449.1003 | 55.813
421.15 | 148 | 18.057 | 448.0475 | 56.421
421.65 | 148.5 | 18.211 | 446.9873 | 57.037
422.15 | 149 | 18.367 | 445.9196 | 57.66
422.65 | 149.5 | 18.523 | 444.8443 | 58.292
423.15 | 150 | 18.68 | 443.7611 | 58.932
423.65 | 150.5 | 18.839 | 442.67 | 59.581
424.15 | 151 | 18.998 | 441.5707 | 60.238
424.65 | 151.5 | 19.159 | 440.4631 | 60.905
425.15 | 152 | 19.32 | 439.347 | 61.58
425.65 | 152.5 | 19.483 | 438.2222 | 62.265
426.15 | 153 | 19.646 | 437.0885 | 62.959
426.65 | 153.5 | 19.811 | 435.9457 | 63.663
427.15 | 154 | 19.977 | 434.7937 | 64.378
427.65 | 154.5 | 20.143 | 433.6321 | 65.102
428.15 | 155 | 20.311 | 432.4608 | 65.837
428.65 | 155.5 | 20.48 | 431.2795 | 66.582
429.15 | 156 | 20.65 | 430.0881 | 67.339
429.65 | 156.5 | 20.821 | 428.8861 | 68.107
430.15 | 157 | 20.993 | 427.6735 | 68.886
430.65 | 157.5 | 21.166 | 426.4498 | 69.677
431.15 | 158 | 21.341 | 425.2148 | 70.481
431.65 | 158.5 | 21.516 | 423.9683 | 71.297
432.15 | 159 | 21.693 | 422.7098 | 72.126
432.65 | 159.5 | 21.87 | 421.4391 | 72.968
433.15 | 160 | 22.049 | 420.1558 | 73.824
433.65 | 160.5 | 22.229 | 418.8596 | 74.694
434.15 | 161 | 22.41 | 417.55 | 75.578
434.65 | 161.5 | 22.593 | 416.2268 | 76.478
435.15 | 162 | 22.776 | 414.8894 | 77.392
435.65 | 162.5 | 22.961 | 413.5374 | 78.323
436.15 | 163 | 23.147 | 412.1705 | 79.269
436.65 | 163.5 | 23.334 | 410.7879 | 80.233
437.15 | 164 | 23.522 | 409.3894 | 81.214
437.65 | 164.5 | 23.711 | 407.9742 | 82.213
438.15 | 165 | 23.902 | 406.5419 | 83.231
438.65 | 165.5 | 24.094 | 405.0919 | 84.268
439.15 | 166 | 24.287 | 403.6234 | 85.325
439.65 | 166.5 | 24.481 | 402.1358 | 86.403
440.15 | 167 | 24.676 | 400.6284 | 87.503
440.65 | 167.5 | 24.873 | 399.1003 | 88.624
441.15 | 168 | 25.071 | 397.5508 | 89.77
441.65 | 168.5 | 25.271 | 395.979 | 90.939
442.15 | 169 | 25.471 | 394.3838 | 92.134
442.65 | 169.5 | 25.673 | 392.7644 | 93.355
443.15 | 170 | 25.876 | 391.1195 | 94.604
443.65 | 170.5 | 26.081 | 389.448 | 95.881
444.15 | 171 | 26.287 | 387.7486 | 97.189
444.65 | 171.5 | 26.494 | 386.0199 | 98.529
445.15 | 172 | 26.702 | 384.2604 | 99.902
445.65 | 172.5 | 26.912 | 382.4684 | 101.31
446.15 | 173 | 27.123 | 380.6422 | 102.75
446.65 | 173.5 | 27.336 | 378.7797 | 104.24
447.15 | 174 | 27.55 | 376.8789 | 105.76
447.65 | 174.5 | 27.766 | 374.9373 | 107.33
448.15 | 175 | 27.982 | 372.9524 | 108.95
448.65 | 175.5 | 28.201 | 370.921 | 110.61
449.15 | 176 | 28.421 | 368.8401 | 112.33
449.65 | 176.5 | 28.642 | 366.7058 | 114.1
450.15 | 177 | 28.865 | 364.5141 | 115.94
450.65 | 177.5 | 29.089 | 362.2603 | 117.84
451.15 | 178 | 29.315 | 359.9389 | 119.82
451.65 | 178.5 | 29.542 | 357.5439 | 121.87
452.15 | 179 | 29.771 | 355.068 | 124
452.65 | 179.5 | 30.001 | 352.5028 | 126.23
453.15 | 180 | 30.233 | 349.8386 | 128.56
453.65 | 180.5 | 30.467 | 347.0636 | 131.01
454.15 | 181 | 30.703 | 344.1635 | 133.59
454.65 | 181.5 | 30.94 | 341.1208 | 136.32
455.15 | 182 | 31.179 | 337.9139 | 139.21
455.65 | 182.5 | 31.419 | 334.5152 | 142.31
456.15 | 183 | 31.662 | 330.8884 | 145.63
456.65 | 183.5 | 31.906 | 326.9855 | 149.24
457.15 | 184 | 32.152 | 322.739 | 153.2
457.65 | 184.5 | 32.401 | 318.051 | 157.6
458.15 | 185 | 32.651 | 312.7694 | 162.59
458.65 | 185.5 | 32.904 | 306.6361 | 168.44
459.15 | 186 | 33.159 | 299.1499 | 175.63
459.65 | 186.5 | 33.416 | 289.0766 | 185.37
460.15 | 187 | 33.677 | 270.8853 | 202.95
460.35 | 187.2 | 33.78 | 235.999 | 236