## Feuil1
The data contained in this file have been gathered by Air Liquide from selected reliable sources. Air Liquide provides no warranty either implied or otherwise for the data and its usage. Contact the Air Liquide team in your region for expertise services.
L-V Saturation |  |  |  |  | S-L Saturation |  |  | S-V Saturation
Temperature | Temperature | Pressure | Liquid density | Gas density | Temperature | Temperature | Pressure | Temperature | Temperature | Pressure
(°K) | (°C) | (bar) | (kg/m³) | (kg/m³) | (°K) | (°C) | (bar) | (°K) | (°C) | (bar)
256.6 | -16.55 | 0.35401 | 627.819 | 1.223 | 256.6 | -16.55 | 0.35401 | 123.15 | -150 | 4.7224e-07
256.65 | -16.5 | 0.35481 | 627.769 | 1.2256 | 256.6 | -16.55 | 100 | 123.65 | -149.5 | 5.2466e-07
257.15 | -16 | 0.36289 | 627.272 | 1.2515 |  |  |  | 124.15 | -149 | 5.824e-07
257.65 | -15.5 | 0.37111 | 626.774 | 1.2778 |  |  |  | 124.65 | -148.5 | 6.4596e-07
258.15 | -15 | 0.37949 | 626.276 | 1.3046 |  |  |  | 125.15 | -148 | 7.1586e-07
258.65 | -14.5 | 0.38801 | 625.778 | 1.3318 |  |  |  | 125.65 | -147.5 | 7.9267e-07
259.15 | -14 | 0.39668 | 625.279 | 1.3594 |  |  |  | 126.15 | -147 | 8.7702e-07
259.65 | -13.5 | 0.40551 | 624.78 | 1.3875 |  |  |  | 126.65 | -146.5 | 9.6957e-07
260.15 | -13 | 0.41449 | 624.279 | 1.4161 |  |  |  | 127.15 | -146 | 1.071e-06
260.65 | -12.5 | 0.42363 | 623.779 | 1.4451 |  |  |  | 127.65 | -145.5 | 1.1822e-06
261.15 | -12 | 0.43293 | 623.278 | 1.4745 |  |  |  | 128.15 | -145 | 1.3039e-06
261.65 | -11.5 | 0.4424 | 622.776 | 1.5045 |  |  |  | 128.65 | -144.5 | 1.437e-06
262.15 | -11 | 0.45202 | 622.274 | 1.5349 |  |  |  | 129.15 | -144 | 1.5826e-06
262.65 | -10.5 | 0.46181 | 621.772 | 1.5657 |  |  |  | 129.65 | -143.5 | 1.7416e-06
263.15 | -10 | 0.47177 | 621.268 | 1.5971 |  |  |  | 130.15 | -143 | 1.9151e-06
263.65 | -9.5 | 0.4819 | 620.765 | 1.629 |  |  |  | 130.65 | -142.5 | 2.1044e-06
264.15 | -9 | 0.49219 | 620.26 | 1.6613 |  |  |  | 131.15 | -142 | 2.3108e-06
264.65 | -8.5 | 0.50267 | 619.756 | 1.6942 |  |  |  | 131.65 | -141.5 | 2.5356e-06
265.15 | -8 | 0.51331 | 619.25 | 1.7275 |  |  |  | 132.15 | -141 | 2.7803e-06
265.65 | -7.5 | 0.52414 | 618.744 | 1.7613 |  |  |  | 132.65 | -140.5 | 3.0465e-06
266.15 | -7 | 0.53514 | 618.238 | 1.7957 |  |  |  | 133.15 | -140 | 3.3359e-06
266.65 | -6.5 | 0.54633 | 617.731 | 1.8306 |  |  |  | 133.65 | -139.5 | 3.6503e-06
267.15 | -6 | 0.5577 | 617.223 | 1.866 |  |  |  | 134.15 | -139 | 3.9916e-06
267.65 | -5.5 | 0.56925 | 616.715 | 1.902 |  |  |  | 134.65 | -138.5 | 4.362e-06
268.15 | -5 | 0.581 | 616.206 | 1.9385 |  |  |  | 135.15 | -138 | 4.7637e-06
268.65 | -4.5 | 0.59293 | 615.696 | 1.9755 |  |  |  | 135.65 | -137.5 | 5.1989e-06
269.15 | -4 | 0.60505 | 615.186 | 2.013 |  |  |  | 136.15 | -137 | 5.6702e-06
269.65 | -3.5 | 0.61737 | 614.676 | 2.0512 |  |  |  | 136.65 | -136.5 | 6.1804e-06
270.15 | -3 | 0.62989 | 614.164 | 2.0899 |  |  |  | 137.15 | -136 | 6.7322e-06
270.65 | -2.5 | 0.6426 | 613.652 | 2.1291 |  |  |  | 137.65 | -135.5 | 7.3288e-06
271.15 | -2 | 0.65552 | 613.14 | 2.1689 |  |  |  | 138.15 | -135 | 7.9733e-06
271.65 | -1.5 | 0.66863 | 612.627 | 2.2093 |  |  |  | 138.65 | -134.5 | 8.6692e-06
272.15 | -1 | 0.68196 | 612.113 | 2.2503 |  |  |  | 139.15 | -134 | 9.4202e-06
272.65 | -0.5 | 0.69549 | 611.599 | 2.2918 |  |  |  | 139.65 | -133.5 | 1.023e-05
273.15 | 0 | 0.70922 | 611.084 | 2.334 |  |  |  | 140.15 | -133 | 1.1103e-05
273.65 | 0.5 | 0.72318 | 610.568 | 2.3767 |  |  |  | 140.65 | -132.5 | 1.2044e-05
274.15 | 1 | 0.73734 | 610.052 | 2.4201 |  |  |  | 141.15 | -132 | 1.3056e-05
274.65 | 1.5 | 0.75172 | 609.535 | 2.464 |  |  |  | 141.65 | -131.5 | 1.4146e-05
275.15 | 2 | 0.76632 | 609.017 | 2.5086 |  |  |  | 142.15 | -131 | 1.5318e-05
275.65 | 2.5 | 0.78114 | 608.499 | 2.5538 |  |  |  | 142.65 | -130.5 | 1.6578e-05
276.15 | 3 | 0.79618 | 607.98 | 2.5996 |  |  |  | 143.15 | -130 | 1.7932e-05
276.65 | 3.5 | 0.81145 | 607.461 | 2.6461 |  |  |  | 143.65 | -129.5 | 1.9386e-05
277.15 | 4 | 0.82695 | 606.94 | 2.6932 |  |  |  | 144.15 | -129 | 2.0946e-05
277.65 | 4.5 | 0.84267 | 606.42 | 2.7409 |  |  |  | 144.65 | -128.5 | 2.262e-05
278.15 | 5 | 0.85863 | 605.898 | 2.7893 |  |  |  | 145.15 | -128 | 2.4414e-05
278.65 | 5.5 | 0.87482 | 605.376 | 2.8384 |  |  |  | 145.65 | -127.5 | 2.6337e-05
279.15 | 6 | 0.89125 | 604.853 | 2.8881 |  |  |  | 146.15 | -127 | 2.8397e-05
279.65 | 6.5 | 0.90792 | 604.329 | 2.9385 |  |  |  | 146.65 | -126.5 | 3.0602e-05
280.15 | 7 | 0.92482 | 603.804 | 2.9895 |  |  |  | 147.15 | -126 | 3.2961e-05
280.65 | 7.5 | 0.94198 | 603.279 | 3.0413 |  |  |  | 147.65 | -125.5 | 3.5485e-05
281.15 | 8 | 0.95937 | 602.753 | 3.0937 |  |  |  | 148.15 | -125 | 3.8183e-05
281.65 | 8.5 | 0.97702 | 602.227 | 3.1469 |  |  |  | 148.65 | -124.5 | 4.1065e-05
282.15 | 9 | 0.99492 | 601.7 | 3.2007 |  |  |  | 149.15 | -124 | 4.4144e-05
282.65 | 9.5 | 1.0131 | 601.172 | 3.2552 |  |  |  | 149.65 | -123.5 | 4.7431e-05
283.15 | 10 | 1.0315 | 600.643 | 3.3105 |  |  |  | 150.15 | -123 | 5.0938e-05
283.65 | 10.5 | 1.0501 | 600.113 | 3.3665 |  |  |  | 150.65 | -122.5 | 5.4678e-05
284.15 | 11 | 1.0691 | 599.583 | 3.4232 |  |  |  | 151.15 | -122 | 5.8666e-05
284.65 | 11.5 | 1.0882 | 599.052 | 3.4806 |  |  |  | 151.65 | -121.5 | 6.2915e-05
285.15 | 12 | 1.1077 | 598.52 | 3.5388 |  |  |  | 152.15 | -121 | 6.744e-05
285.65 | 12.5 | 1.1274 | 597.987 | 3.5977 |  |  |  | 152.65 | -120.5 | 7.2259e-05
286.15 | 13 | 1.1474 | 597.454 | 3.6574 |  |  |  | 153.15 | -120 | 7.7387e-05
286.65 | 13.5 | 1.1677 | 596.92 | 3.7178 |  |  |  | 153.65 | -119.5 | 8.2842e-05
287.15 | 14 | 1.1882 | 596.385 | 3.7791 |  |  |  | 154.15 | -119 | 8.8642e-05
287.65 | 14.5 | 1.209 | 595.849 | 3.8411 |  |  |  | 154.65 | -118.5 | 9.4807e-05
288.15 | 15 | 1.2301 | 595.313 | 3.9038 |  |  |  | 155.15 | -118 | 0.00010136
288.65 | 15.5 | 1.2515 | 594.776 | 3.9674 |  |  |  | 155.65 | -117.5 | 0.00010831
289.15 | 16 | 1.2732 | 594.237 | 4.0317 |  |  |  | 156.15 | -117 | 0.0001157
289.65 | 16.5 | 1.2951 | 593.698 | 4.0969 |  |  |  | 156.65 | -116.5 | 0.00012353
290.15 | 17 | 1.3174 | 593.159 | 4.1628 |  |  |  | 157.15 | -116 | 0.00013184
290.65 | 17.5 | 1.3399 | 592.618 | 4.2296 |  |  |  | 157.65 | -115.5 | 0.00014065
291.15 | 18 | 1.3627 | 592.077 | 4.2972 |  |  |  | 158.15 | -115 | 0.00014999
291.65 | 18.5 | 1.3858 | 591.534 | 4.3657 |  |  |  | 158.65 | -114.5 | 0.00015989
292.15 | 19 | 1.4093 | 590.991 | 4.4349 |  |  |  | 159.15 | -114 | 0.00017037
292.65 | 19.5 | 1.433 | 590.447 | 4.5051 |  |  |  | 159.65 | -113.5 | 0.00018146
293.15 | 20 | 1.457 | 589.902 | 4.576 |  |  |  | 160.15 | -113 | 0.0001932
293.65 | 20.5 | 1.4814 | 589.357 | 4.6479 |  |  |  | 160.65 | -112.5 | 0.00020562
294.15 | 21 | 1.506 | 588.81 | 4.7206 |  |  |  | 161.15 | -112 | 0.00021875
294.65 | 21.5 | 1.531 | 588.263 | 4.7941 |  |  |  | 161.65 | -111.5 | 0.00023263
295.15 | 22 | 1.5562 | 587.714 | 4.8686 |  |  |  | 162.15 | -111 | 0.0002473
295.65 | 22.5 | 1.5818 | 587.165 | 4.9439 |  |  |  | 162.65 | -110.5 | 0.0002628
296.15 | 23 | 1.6078 | 586.615 | 5.0202 |  |  |  | 163.15 | -110 | 0.00027916
296.65 | 23.5 | 1.634 | 586.064 | 5.0973 |  |  |  | 163.65 | -109.5 | 0.00029644
297.15 | 24 | 1.6606 | 585.512 | 5.1753 |  |  |  | 164.15 | -109 | 0.00031466
297.65 | 24.5 | 1.6875 | 584.959 | 5.2543 |  |  |  | 164.65 | -108.5 | 0.00033389
298.15 | 25 | 1.7147 | 584.405 | 5.3342 |  |  |  | 165.15 | -108 | 0.00035416
298.65 | 25.5 | 1.7423 | 583.85 | 5.4151 |  |  |  | 165.65 | -107.5 | 0.00037553
299.15 | 26 | 1.7701 | 583.294 | 5.4969 |  |  |  | 166.15 | -107 | 0.00039805
299.65 | 26.5 | 1.7984 | 582.738 | 5.5796 |  |  |  | 166.65 | -106.5 | 0.00042177
300.15 | 27 | 1.827 | 582.18 | 5.6633 |  |  |  | 167.15 | -106 | 0.00044675
300.65 | 27.5 | 1.8559 | 581.621 | 5.7479 |  |  |  | 167.65 | -105.5 | 0.00047305
301.15 | 28 | 1.8852 | 581.062 | 5.8336 |  |  |  | 168.15 | -105 | 0.00050073
301.65 | 28.5 | 1.9148 | 580.501 | 5.9202 |  |  |  | 168.65 | -104.5 | 0.00052984
302.15 | 29 | 1.9447 | 579.939 | 6.0078 |  |  |  | 169.15 | -104 | 0.00056047
302.65 | 29.5 | 1.9751 | 579.377 | 6.0964 |  |  |  | 169.65 | -103.5 | 0.00059266
303.15 | 30 | 2.0057 | 578.813 | 6.186 |  |  |  | 170.15 | -103 | 0.0006265
303.65 | 30.5 | 2.0368 | 578.249 | 6.2767 |  |  |  | 170.65 | -102.5 | 0.00066206
304.15 | 31 | 2.0682 | 577.683 | 6.3683 |  |  |  | 171.15 | -102 | 0.00069941
304.65 | 31.5 | 2.1 | 577.116 | 6.461 |  |  |  | 171.65 | -101.5 | 0.00073863
305.15 | 32 | 2.1321 | 576.549 | 6.5548 |  |  |  | 172.15 | -101 | 0.0007798
305.65 | 32.5 | 2.1646 | 575.98 | 6.6495 |  |  |  | 172.65 | -100.5 | 0.00082301
306.15 | 33 | 2.1975 | 575.41 | 6.7454 |  |  |  | 173.15 | -100 | 0.00086834
306.65 | 33.5 | 2.2308 | 574.839 | 6.8423 |  |  |  | 173.65 | -99.5 | 0.00091588
307.15 | 34 | 2.2644 | 574.267 | 6.9403 |  |  |  | 174.15 | -99 | 0.00096574
307.65 | 34.5 | 2.2984 | 573.694 | 7.0394 |  |  |  | 174.65 | -98.5 | 0.001018
308.15 | 35 | 2.3328 | 573.12 | 7.1396 |  |  |  | 175.15 | -98 | 0.0010728
308.65 | 35.5 | 2.3676 | 572.545 | 7.2409 |  |  |  | 175.65 | -97.5 | 0.0011301
309.15 | 36 | 2.4028 | 571.969 | 7.3432 |  |  |  | 176.15 | -97 | 0.0011902
309.65 | 36.5 | 2.4384 | 571.391 | 7.4468 |  |  |  | 176.65 | -96.5 | 0.0012531
310.15 | 37 | 2.4744 | 570.813 | 7.5514 |  |  |  | 177.15 | -96 | 0.001319
310.65 | 37.5 | 2.5108 | 570.233 | 7.6572 |  |  |  | 177.65 | -95.5 | 0.0013879
311.15 | 38 | 2.5475 | 569.652 | 7.7641 |  |  |  | 178.15 | -95 | 0.00146
311.65 | 38.5 | 2.5847 | 569.071 | 7.8722 |  |  |  | 178.65 | -94.5 | 0.0015354
312.15 | 39 | 2.6223 | 568.487 | 7.9815 |  |  |  | 179.15 | -94 | 0.0016143
312.65 | 39.5 | 2.6603 | 567.903 | 8.092 |  |  |  | 179.65 | -93.5 | 0.0016967
313.15 | 40 | 2.6987 | 567.318 | 8.2036 |  |  |  | 180.15 | -93 | 0.0017829
313.65 | 40.5 | 2.7376 | 566.731 | 8.3164 |  |  |  | 180.65 | -92.5 | 0.0018729
314.15 | 41 | 2.7768 | 566.143 | 8.4305 |  |  |  | 181.15 | -92 | 0.0019669
314.65 | 41.5 | 2.8165 | 565.554 | 8.5457 |  |  |  | 181.65 | -91.5 | 0.0020651
315.15 | 42 | 2.8566 | 564.964 | 8.6622 |  |  |  | 182.15 | -91 | 0.0021676
315.65 | 42.5 | 2.8971 | 564.372 | 8.78 |  |  |  | 182.65 | -90.5 | 0.0022745
316.15 | 43 | 2.938 | 563.78 | 8.899 |  |  |  | 183.15 | -90 | 0.0023862
316.65 | 43.5 | 2.9794 | 563.186 | 9.0192 |  |  |  | 183.65 | -89.5 | 0.0025026
317.15 | 44 | 3.0212 | 562.591 | 9.1407 |  |  |  | 184.15 | -89 | 0.0026241
317.65 | 44.5 | 3.0635 | 561.994 | 9.2635 |  |  |  | 184.65 | -88.5 | 0.0027508
318.15 | 45 | 3.1062 | 561.396 | 9.3876 |  |  |  | 185.15 | -88 | 0.0028828
318.65 | 45.5 | 3.1493 | 560.797 | 9.513 |  |  |  | 185.65 | -87.5 | 0.0030204
319.15 | 46 | 3.1929 | 560.197 | 9.6397 |  |  |  | 186.15 | -87 | 0.0031638
319.65 | 46.5 | 3.2369 | 559.595 | 9.7677 |  |  |  | 186.65 | -86.5 | 0.0033132
320.15 | 47 | 3.2814 | 558.992 | 9.8971 |  |  |  | 187.15 | -86 | 0.0034687
320.65 | 47.5 | 3.3264 | 558.388 | 10.0278 |  |  |  | 187.65 | -85.5 | 0.0036307
321.15 | 48 | 3.3718 | 557.782 | 10.1598 |  |  |  | 188.15 | -85 | 0.0037993
321.65 | 48.5 | 3.4177 | 557.175 | 10.2932 |  |  |  | 188.65 | -84.5 | 0.0039748
322.15 | 49 | 3.464 | 556.567 | 10.4281 |  |  |  | 189.15 | -84 | 0.0041575
322.65 | 49.5 | 3.5108 | 555.957 | 10.5642 |  |  |  | 189.65 | -83.5 | 0.0043474
323.15 | 50 | 3.5581 | 555.346 | 10.7019 |  |  |  | 190.15 | -83 | 0.004545
323.65 | 50.5 | 3.6058 | 554.734 | 10.8409 |  |  |  | 190.65 | -82.5 | 0.0047505
324.15 | 51 | 3.654 | 554.12 | 10.9813 |  |  |  | 191.15 | -82 | 0.0049641
324.65 | 51.5 | 3.7027 | 553.504 | 11.1232 |  |  |  | 191.65 | -81.5 | 0.0051861
325.15 | 52 | 3.7519 | 552.888 | 11.2665 |  |  |  | 192.15 | -81 | 0.0054168
325.65 | 52.5 | 3.8015 | 552.269 | 11.4113 |  |  |  | 192.65 | -80.5 | 0.0056565
326.15 | 53 | 3.8517 | 551.65 | 11.5576 |  |  |  | 193.15 | -80 | 0.0059055
326.65 | 53.5 | 3.9023 | 551.029 | 11.7054 |  |  |  | 193.65 | -79.5 | 0.0061641
327.15 | 54 | 3.9535 | 550.406 | 11.8546 |  |  |  | 194.15 | -79 | 0.0064325
327.65 | 54.5 | 4.0051 | 549.782 | 12.0054 |  |  |  | 194.65 | -78.5 | 0.0067112
328.15 | 55 | 4.0572 | 549.156 | 12.1577 |  |  |  | 195.15 | -78 | 0.0070005
328.65 | 55.5 | 4.1099 | 548.529 | 12.3115 |  |  |  | 195.65 | -77.5 | 0.0073006
329.15 | 56 | 4.163 | 547.9 | 12.4669 |  |  |  | 196.15 | -77 | 0.007612
329.65 | 56.5 | 4.2167 | 547.27 | 12.6239 |  |  |  | 196.65 | -76.5 | 0.007935
330.15 | 57 | 4.2708 | 546.638 | 12.7824 |  |  |  | 197.15 | -76 | 0.0082699
330.65 | 57.5 | 4.3255 | 546.005 | 12.9426 |  |  |  | 197.65 | -75.5 | 0.0086172
331.15 | 58 | 4.3807 | 545.37 | 13.1043 |  |  |  | 198.15 | -75 | 0.0089771
331.65 | 58.5 | 4.4364 | 544.733 | 13.2676 |  |  |  | 198.65 | -74.5 | 0.0093502
332.15 | 59 | 4.4927 | 544.095 | 13.4327 |  |  |  | 199.15 | -74 | 0.0097369
332.65 | 59.5 | 4.5494 | 543.455 | 13.5993 |  |  |  | 199.65 | -73.5 | 0.010137
333.15 | 60 | 4.6067 | 542.814 | 13.7676 |  |  |  | 200.15 | -73 | 0.010552
333.65 | 60.5 | 4.6645 | 542.171 | 13.9376 |  |  |  | 200.65 | -72.5 | 0.010982
334.15 | 61 | 4.7229 | 541.526 | 14.1093 |  |  |  | 201.15 | -72 | 0.011427
334.65 | 61.5 | 4.7818 | 540.88 | 14.2826 |  |  |  | 201.65 | -71.5 | 0.011887
335.15 | 62 | 4.8413 | 540.231 | 14.4578 |  |  |  | 202.15 | -71 | 0.012364
335.65 | 62.5 | 4.9013 | 539.581 | 14.6346 |  |  |  | 202.65 | -70.5 | 0.012858
336.15 | 63 | 4.9618 | 538.93 | 14.8132 |  |  |  | 203.15 | -70 | 0.013368
336.65 | 63.5 | 5.0229 | 538.276 | 14.9936 |  |  |  | 203.65 | -69.5 | 0.013896
337.15 | 64 | 5.0845 | 537.621 | 15.1757 |  |  |  | 204.15 | -69 | 0.014442
337.65 | 64.5 | 5.1467 | 536.964 | 15.3597 |  |  |  | 204.65 | -68.5 | 0.015007
338.15 | 65 | 5.2095 | 536.306 | 15.5455 |  |  |  | 205.15 | -68 | 0.015591
338.65 | 65.5 | 5.2728 | 535.645 | 15.7331 |  |  |  | 205.65 | -67.5 | 0.016195
339.15 | 66 | 5.3367 | 534.983 | 15.9225 |  |  |  | 206.15 | -67 | 0.016819
339.65 | 66.5 | 5.4012 | 534.318 | 16.1138 |  |  |  | 206.65 | -66.5 | 0.017464
340.15 | 67 | 5.4662 | 533.652 | 16.307 |  |  |  | 207.15 | -66 | 0.01813
340.65 | 67.5 | 5.5318 | 532.984 | 16.5022 |  |  |  | 207.65 | -65.5 | 0.018818
341.15 | 68 | 5.598 | 532.314 | 16.6992 |  |  |  | 208.15 | -65 | 0.019529
341.65 | 68.5 | 5.6648 | 531.643 | 16.8981 |  |  |  | 208.65 | -64.5 | 0.020264
342.15 | 69 | 5.7321 | 530.969 | 17.0991 |  |  |  | 209.15 | -64 | 0.021022
342.65 | 69.5 | 5.8001 | 530.293 | 17.302 |  |  |  | 209.65 | -63.5 | 0.021804
343.15 | 70 | 5.8686 | 529.616 | 17.5068 |  |  |  | 210.15 | -63 | 0.022612
343.65 | 70.5 | 5.9377 | 528.936 | 17.7137 |  |  |  | 210.65 | -62.5 | 0.023446
344.15 | 71 | 6.0075 | 528.254 | 17.9227 |  |  |  | 211.15 | -62 | 0.024306
344.65 | 71.5 | 6.0778 | 527.571 | 18.1336 |  |  |  | 211.65 | -61.5 | 0.025194
345.15 | 72 | 6.1487 | 526.885 | 18.3467 |  |  |  | 212.15 | -61 | 0.026109
345.65 | 72.5 | 6.2203 | 526.197 | 18.5618 |  |  |  | 212.65 | -60.5 | 0.027054
346.15 | 73 | 6.2924 | 525.507 | 18.779 |  |  |  | 213.15 | -60 | 0.028028
346.65 | 73.5 | 6.3652 | 524.815 | 18.9984 |  |  |  | 213.65 | -59.5 | 0.029032
347.15 | 74 | 6.4386 | 524.121 | 19.2199 |  |  |  | 214.15 | -59 | 0.030067
347.65 | 74.5 | 6.5126 | 523.424 | 19.4436 |  |  |  | 214.65 | -58.5 | 0.031134
348.15 | 75 | 6.5872 | 522.726 | 19.6694 |  |  |  | 215.15 | -58 | 0.032233
348.65 | 75.5 | 6.6625 | 522.025 | 19.8975 |  |  |  | 215.65 | -57.5 | 0.033366
349.15 | 76 | 6.7384 | 521.322 | 20.1278 |  |  |  | 216.15 | -57 | 0.034533
349.65 | 76.5 | 6.8149 | 520.617 | 20.3604 |  |  |  | 216.65 | -56.5 | 0.035736
350.15 | 77 | 6.892 | 519.91 | 20.5952 |  |  |  | 217.15 | -56 | 0.036974
350.65 | 77.5 | 6.9698 | 519.2 | 20.8324 |  |  |  | 217.65 | -55.5 | 0.03825
351.15 | 78 | 7.0483 | 518.488 | 21.0718 |  |  |  | 218.15 | -55 | 0.039563
351.65 | 78.5 | 7.1274 | 517.774 | 21.3136 |  |  |  | 218.65 | -54.5 | 0.040915
352.15 | 79 | 7.2071 | 517.057 | 21.5578 |  |  |  | 219.15 | -54 | 0.042307
352.65 | 79.5 | 7.2875 | 516.338 | 21.8044 |  |  |  | 219.65 | -53.5 | 0.043739
353.15 | 80 | 7.3685 | 515.616 | 22.0534 |  |  |  | 220.15 | -53 | 0.045213
353.65 | 80.5 | 7.4502 | 514.893 | 22.3048 |  |  |  | 220.65 | -52.5 | 0.04673
354.15 | 81 | 7.5326 | 514.166 | 22.5588 |  |  |  | 221.15 | -52 | 0.048291
354.65 | 81.5 | 7.6156 | 513.437 | 22.8152 |  |  |  | 221.65 | -51.5 | 0.049896
355.15 | 82 | 7.6993 | 512.706 | 23.0741 |  |  |  | 222.15 | -51 | 0.051547
355.65 | 82.5 | 7.7837 | 511.972 | 23.3356 |  |  |  | 222.65 | -50.5 | 0.053245
356.15 | 83 | 7.8687 | 511.236 | 23.5996 |  |  |  | 223.15 | -50 | 0.05499
356.65 | 83.5 | 7.9545 | 510.497 | 23.8663 |  |  |  | 223.65 | -49.5 | 0.056785
357.15 | 84 | 8.0409 | 509.755 | 24.1355 |  |  |  | 224.15 | -49 | 0.05863
357.65 | 84.5 | 8.128 | 509.011 | 24.4075 |  |  |  | 224.65 | -48.5 | 0.060526
358.15 | 85 | 8.2158 | 508.264 | 24.6821 |  |  |  | 225.15 | -48 | 0.062475
358.65 | 85.5 | 8.3042 | 507.514 | 24.9594 |  |  |  | 225.65 | -47.5 | 0.064477
359.15 | 86 | 8.3934 | 506.762 | 25.2395 |  |  |  | 226.15 | -47 | 0.066535
359.65 | 86.5 | 8.4833 | 506.006 | 25.5224 |  |  |  | 226.65 | -46.5 | 0.068648
360.15 | 87 | 8.5739 | 505.248 | 25.8081 |  |  |  | 227.15 | -46 | 0.070819
360.65 | 87.5 | 8.6652 | 504.488 | 26.0966 |  |  |  | 227.65 | -45.5 | 0.073049
361.15 | 88 | 8.7571 | 503.724 | 26.3879 |  |  |  | 228.15 | -45 | 0.075338
361.65 | 88.5 | 8.8498 | 502.957 | 26.6822 |  |  |  | 228.65 | -44.5 | 0.077689
362.15 | 89 | 8.9433 | 502.188 | 26.9794 |  |  |  | 229.15 | -44 | 0.080102
362.65 | 89.5 | 9.0374 | 501.416 | 27.2796 |  |  |  | 229.65 | -43.5 | 0.08258
363.15 | 90 | 9.1323 | 500.64 | 27.5828 |  |  |  | 230.15 | -43 | 0.085122
363.65 | 90.5 | 9.2279 | 499.862 | 27.889 |  |  |  | 230.65 | -42.5 | 0.087732
364.15 | 91 | 9.3242 | 499.08 | 28.1983 |  |  |  | 231.15 | -42 | 0.090409
364.65 | 91.5 | 9.4213 | 498.296 | 28.5107 |  |  |  | 231.65 | -41.5 | 0.093156
365.15 | 92 | 9.5191 | 497.508 | 28.8262 |  |  |  | 232.15 | -41 | 0.095975
365.65 | 92.5 | 9.6176 | 496.717 | 29.1449 |  |  |  | 232.65 | -40.5 | 0.098866
366.15 | 93 | 9.7169 | 495.923 | 29.4669 |  |  |  | 233.15 | -40 | 0.10183
366.65 | 93.5 | 9.8169 | 495.126 | 29.7921 |  |  |  | 233.65 | -39.5 | 0.10487
367.15 | 94 | 9.9177 | 494.325 | 30.1206 |  |  |  | 234.15 | -39 | 0.10799
367.65 | 94.5 | 10.0193 | 493.521 | 30.4524 |  |  |  | 234.65 | -38.5 | 0.11119
368.15 | 95 | 10.1216 | 492.714 | 30.7876 |  |  |  | 235.15 | -38 | 0.11446
368.65 | 95.5 | 10.2246 | 491.904 | 31.1263 |  |  |  | 235.65 | -37.5 | 0.11782
369.15 | 96 | 10.3285 | 491.089 | 31.4684 |  |  |  | 236.15 | -37 | 0.12127
369.65 | 96.5 | 10.4331 | 490.272 | 31.814 |  |  |  | 236.65 | -36.5 | 0.12479
370.15 | 97 | 10.5384 | 489.451 | 32.1632 |  |  |  | 237.15 | -36 | 0.12841
370.65 | 97.5 | 10.6446 | 488.626 | 32.516 |  |  |  | 237.65 | -35.5 | 0.13211
371.15 | 98 | 10.7515 | 487.798 | 32.8724 |  |  |  | 238.15 | -35 | 0.13591
371.65 | 98.5 | 10.8592 | 486.966 | 33.2325 |  |  |  | 238.65 | -34.5 | 0.1398
372.15 | 99 | 10.9677 | 486.13 | 33.5963 |  |  |  | 239.15 | -34 | 0.14378
372.65 | 99.5 | 11.077 | 485.291 | 33.9639 |  |  |  | 239.65 | -33.5 | 0.14786
373.15 | 100 | 11.1871 | 484.448 | 34.3354 |  |  |  | 240.15 | -33 | 0.15203
373.65 | 100.5 | 11.298 | 483.601 | 34.7108 |  |  |  | 240.65 | -32.5 | 0.15631
374.15 | 101 | 11.4097 | 482.75 | 35.0901 |  |  |  | 241.15 | -32 | 0.16068
374.65 | 101.5 | 11.5222 | 481.895 | 35.4734 |  |  |  | 241.65 | -31.5 | 0.16517
375.15 | 102 | 11.6356 | 481.036 | 35.8607 |  |  |  | 242.15 | -31 | 0.16975
375.65 | 102.5 | 11.7497 | 480.173 | 36.2522 |  |  |  | 242.65 | -30.5 | 0.17445
376.15 | 103 | 11.8647 | 479.306 | 36.6478 |  |  |  | 243.15 | -30 | 0.17925
376.65 | 103.5 | 11.9804 | 478.434 | 37.0476 |  |  |  | 243.65 | -29.5 | 0.18417
377.15 | 104 | 12.097 | 477.559 | 37.4518 |  |  |  | 244.15 | -29 | 0.1892
377.65 | 104.5 | 12.2145 | 476.679 | 37.8602 |  |  |  | 244.65 | -28.5 | 0.19434
378.15 | 105 | 12.3327 | 475.795 | 38.2731 |  |  |  | 245.15 | -28 | 0.19961
378.65 | 105.5 | 12.4518 | 474.907 | 38.6905 |  |  |  | 245.65 | -27.5 | 0.20499
379.15 | 106 | 12.5718 | 474.014 | 39.1123 |  |  |  | 246.15 | -27 | 0.2105
379.65 | 106.5 | 12.6926 | 473.116 | 39.5388 |  |  |  | 246.65 | -26.5 | 0.21613
380.15 | 107 | 12.8142 | 472.214 | 39.97 |  |  |  | 247.15 | -26 | 0.22189
380.65 | 107.5 | 12.9367 | 471.307 | 40.4059 |  |  |  | 247.65 | -25.5 | 0.22777
381.15 | 108 | 13.0601 | 470.396 | 40.8466 |  |  |  | 248.15 | -25 | 0.23379
381.65 | 108.5 | 13.1843 | 469.479 | 41.2922 |  |  |  | 248.65 | -24.5 | 0.23995
382.15 | 109 | 13.3094 | 468.558 | 41.7427 |  |  |  | 249.15 | -24 | 0.24623
382.65 | 109.5 | 13.4354 | 467.632 | 42.1983 |  |  |  | 249.65 | -23.5 | 0.25266
383.15 | 110 | 13.5622 | 466.701 | 42.6591 |  |  |  | 250.15 | -23 | 0.25923
383.65 | 110.5 | 13.69 | 465.764 | 43.125 |  |  |  | 250.65 | -22.5 | 0.26594
384.15 | 111 | 13.8186 | 464.823 | 43.5962 |  |  |  | 251.15 | -22 | 0.2728
384.65 | 111.5 | 13.948 | 463.876 | 44.0728 |  |  |  | 251.65 | -21.5 | 0.27981
385.15 | 112 | 14.0784 | 462.924 | 44.5548 |  |  |  | 252.15 | -21 | 0.28697
385.65 | 112.5 | 14.2097 | 461.967 | 45.0424 |  |  |  | 252.65 | -20.5 | 0.29428
386.15 | 113 | 14.3419 | 461.004 | 45.5356 |  |  |  | 253.15 | -20 | 0.30175
386.65 | 113.5 | 14.475 | 460.035 | 46.0346 |  |  |  | 253.65 | -19.5 | 0.30937
387.15 | 114 | 14.609 | 459.061 | 46.5394 |  |  |  | 254.15 | -19 | 0.31716
387.65 | 114.5 | 14.7439 | 458.081 | 47.0501 |  |  |  | 254.65 | -18.5 | 0.32511
388.15 | 115 | 14.8797 | 457.095 | 47.5669 |  |  |  | 255.15 | -18 | 0.33323
388.65 | 115.5 | 15.0165 | 456.103 | 48.0898 |  |  |  | 255.65 | -17.5 | 0.34152
389.15 | 116 | 15.1542 | 455.105 | 48.619 |  |  |  | 256.15 | -17 | 0.34999
389.65 | 116.5 | 15.2928 | 454.101 | 49.1546 |  |  |  | 256.6 | -16.55 | 0.354
390.15 | 117 | 15.4323 | 453.091 | 49.6966
390.65 | 117.5 | 15.5728 | 452.074 | 50.2452
391.15 | 118 | 15.7143 | 451.051 | 50.8006
391.65 | 118.5 | 15.8567 | 450.021 | 51.3628
392.15 | 119 | 16 | 448.984 | 51.932
392.65 | 119.5 | 16.1443 | 447.941 | 52.5084
393.15 | 120 | 16.2896 | 446.89 | 53.092
393.65 | 120.5 | 16.4358 | 445.832 | 53.6829
394.15 | 121 | 16.5831 | 444.767 | 54.2815
394.65 | 121.5 | 16.7313 | 443.695 | 54.8877
395.15 | 122 | 16.8804 | 442.615 | 55.5019
395.65 | 122.5 | 17.0306 | 441.528 | 56.124
396.15 | 123 | 17.1818 | 440.432 | 56.7543
396.65 | 123.5 | 17.334 | 439.329 | 57.393
397.15 | 124 | 17.4872 | 438.217 | 58.0403
397.65 | 124.5 | 17.6413 | 437.098 | 58.6963
398.15 | 125 | 17.7966 | 435.969 | 59.3612
398.65 | 125.5 | 17.9528 | 434.832 | 60.0353
399.15 | 126 | 18.1101 | 433.686 | 60.7187
399.65 | 126.5 | 18.2683 | 432.531 | 61.4116
400.15 | 127 | 18.4277 | 431.367 | 62.1144
400.65 | 127.5 | 18.5881 | 430.193 | 62.8271
401.15 | 128 | 18.7495 | 429.01 | 63.5501
401.65 | 128.5 | 18.912 | 427.816 | 64.2837
402.15 | 129 | 19.0755 | 426.613 | 65.028
402.65 | 129.5 | 19.2402 | 425.399 | 65.7833
403.15 | 130 | 19.4058 | 424.174 | 66.55
403.65 | 130.5 | 19.5726 | 422.938 | 67.3282
404.15 | 131 | 19.7405 | 421.692 | 68.1185
404.65 | 131.5 | 19.9094 | 420.433 | 68.9209
405.15 | 132 | 20.0795 | 419.163 | 69.736
405.65 | 132.5 | 20.2507 | 417.881 | 70.564
406.15 | 133 | 20.4229 | 416.586 | 71.4053
406.65 | 133.5 | 20.5963 | 415.279 | 72.2604
407.15 | 134 | 20.7709 | 413.958 | 73.1295
407.65 | 134.5 | 20.9465 | 412.624 | 74.0131
408.15 | 135 | 21.1233 | 411.276 | 74.9117
408.65 | 135.5 | 21.3013 | 409.913 | 75.8258
409.15 | 136 | 21.4804 | 408.536 | 76.7558
409.65 | 136.5 | 21.6607 | 407.143 | 77.7022
410.15 | 137 | 21.8421 | 405.735 | 78.6656
410.65 | 137.5 | 22.0247 | 404.31 | 79.6466
411.15 | 138 | 22.2085 | 402.869 | 80.6457
411.65 | 138.5 | 22.3935 | 401.41 | 81.6637
412.15 | 139 | 22.5797 | 399.933 | 82.7012
412.65 | 139.5 | 22.7672 | 398.437 | 83.7588
413.15 | 140 | 22.9558 | 396.922 | 84.8375
413.65 | 140.5 | 23.1457 | 395.387 | 85.9379
414.15 | 141 | 23.3368 | 393.831 | 87.0611
414.65 | 141.5 | 23.5291 | 392.253 | 88.2078
415.15 | 142 | 23.7228 | 390.652 | 89.3791
415.65 | 142.5 | 23.9177 | 389.028 | 90.576
416.15 | 143 | 24.1138 | 387.379 | 91.7997
416.65 | 143.5 | 24.3113 | 385.704 | 93.0514
417.15 | 144 | 24.51 | 384.002 | 94.3324
417.65 | 144.5 | 24.7101 | 382.272 | 95.6441
418.15 | 145 | 24.9115 | 380.511 | 96.9881
418.65 | 145.5 | 25.1142 | 378.72 | 98.3661
419.15 | 146 | 25.3183 | 376.896 | 99.7797
419.65 | 146.5 | 25.5237 | 375.036 | 101.2311
420.15 | 147 | 25.7305 | 373.14 | 102.7224
420.65 | 147.5 | 25.9387 | 371.205 | 104.2559
421.15 | 148 | 26.1483 | 369.228 | 105.8343
421.65 | 148.5 | 26.3593 | 367.207 | 107.4605
422.15 | 149 | 26.5717 | 365.138 | 109.1377
422.65 | 149.5 | 26.7856 | 363.019 | 110.8695
423.15 | 150 | 27.001 | 360.846 | 112.6599
423.65 | 150.5 | 27.2178 | 358.613 | 114.5134
424.15 | 151 | 27.4362 | 356.317 | 116.4352
424.65 | 151.5 | 27.656 | 353.952 | 118.4313
425.15 | 152 | 27.8774 | 351.511 | 120.5083
425.65 | 152.5 | 28.1004 | 348.987 | 122.6741
426.15 | 153 | 28.325 | 346.371 | 124.9379
426.65 | 153.5 | 28.5511 | 343.653 | 127.3106
427.15 | 154 | 28.779 | 340.82 | 129.805
427.65 | 154.5 | 29.0085 | 337.858 | 132.437
428.15 | 155 | 29.2397 | 334.747 | 135.2259
428.65 | 155.5 | 29.4727 | 331.466 | 138.1957
429.15 | 156 | 29.7075 | 327.984 | 141.3776
429.65 | 156.5 | 29.9441 | 324.263 | 144.8119
430.15 | 157 | 30.1827 | 320.251 | 148.5536
430.65 | 157.5 | 30.4232 | 315.875 | 152.6797
431.15 | 158 | 30.6658 | 311.026 | 157.3041
431.65 | 158.5 | 30.9106 | 305.536 | 162.607
432.15 | 159 | 31.1577 | 299.111 | 168.9026
432.65 | 159.5 | 31.4073 | 291.163 | 176.8278
433.15 | 160 | 31.6599 | 280.143 | 188.0869
433.65 | 160.5 | 31.9163 | 256.936 | 213.1006
433.74 | 160.59 | 31.96 | 235.927 | 235.9265