## Feuil1
The data contained in this file have been gathered by Air Liquide from selected reliable sources. Air Liquide provides no warranty either implied or otherwise for the data and its usage. Contact the Air Liquide team in your region for expertise services.
L-V Saturation |  |  |  |  | S-L Saturation |  |  | S-V Saturation
Temperature | Temperature | Pressure | Liquid density | Gas density | Temperature | Temperature | Pressure | Temperature | Temperature | Pressure
(°K) | (°C) | (bar) | (kg/m³) | (kg/m³) | (°K) | (°C) | (bar) | (°K) | (°C) | (bar)
87.95 | -185.2 | 7.44e-09 | 768.33 | 4.2707e-08 | 87.95 | -185.2 | 7.44e-09 | 59.65 | -213.5 | 1.2767e-16
88.15 | -185 | 8.003e-09 | 768.1049 | 4.5948e-08 | 87.9579 | -185.1921 | 0.5 | 60.15 | -213 | 2.0515e-16
88.65 | -184.5 | 9.6756e-09 | 767.5056 | 5.5238e-08 | 87.9627 | -185.1873 | 1 | 60.65 | -212.5 | 3.2709e-16
89.15 | -184 | 1.167e-08 | 766.9073 | 6.6252e-08 | 87.9676 | -185.1824 | 1.5 | 61.15 | -212 | 5.1756e-16
89.65 | -183.5 | 1.4044e-08 | 766.3099 | 7.9282e-08 | 87.9725 | -185.1775 | 2 | 61.65 | -211.5 | 8.1285e-16
90.15 | -183 | 1.6862e-08 | 765.7135 | 9.4663e-08 | 87.9774 | -185.1726 | 2.5 | 62.15 | -211 | 1.2674e-15
90.65 | -182.5 | 2.02e-08 | 765.1178 | 1.1278e-07 | 87.9823 | -185.1677 | 3 | 62.65 | -210.5 | 1.9621e-15
91.15 | -182 | 2.4147e-08 | 764.5231 | 1.3407e-07 | 87.9871 | -185.1629 | 3.5 | 63.15 | -210 | 3.0168e-15
91.65 | -181.5 | 2.8803e-08 | 763.9292 | 1.5905e-07 | 87.992 | -185.158 | 4 | 63.65 | -209.5 | 4.6071e-15
92.15 | -181 | 3.4283e-08 | 763.3361 | 1.8829e-07 | 87.9969 | -185.1531 | 4.5 | 64.15 | -209 | 6.9894e-15
92.65 | -180.5 | 4.0722e-08 | 762.7439 | 2.2245e-07 | 88.0018 | -185.1482 | 5 | 64.65 | -208.5 | 1.0535e-14
93.15 | -180 | 4.8272e-08 | 762.1524 | 2.6227e-07 | 88.0066 | -185.1434 | 5.5 | 65.15 | -208 | 1.5781e-14
93.65 | -179.5 | 5.7106e-08 | 761.5618 | 3.0861e-07 | 88.0115 | -185.1385 | 6 | 65.65 | -207.5 | 2.3493e-14
94.15 | -179 | 6.7424e-08 | 760.9719 | 3.6244e-07 | 88.0164 | -185.1336 | 6.5 | 66.15 | -207 | 3.4764e-14
94.65 | -178.5 | 7.9451e-08 | 760.3827 | 4.2483e-07 | 88.0212 | -185.1288 | 7 | 66.65 | -206.5 | 5.1141e-14
95.15 | -178 | 9.3446e-08 | 759.7944 | 4.9704e-07 | 88.0261 | -185.1239 | 7.5 | 67.15 | -206 | 7.4802e-14
95.65 | -177.5 | 1.097e-07 | 759.2067 | 5.8044e-07 | 88.031 | -185.119 | 8 | 67.65 | -205.5 | 1.088e-13
96.15 | -177 | 1.2854e-07 | 758.6198 | 6.7661e-07 | 88.0358 | -185.1141 | 8.5 | 68.15 | -205 | 1.5737e-13
96.65 | -176.5 | 1.5035e-07 | 758.0336 | 7.873e-07 | 88.0407 | -185.1093 | 9 | 68.65 | -204.5 | 2.2642e-13
97.15 | -176 | 1.7554e-07 | 757.448 | 9.1449e-07 | 88.0456 | -185.1044 | 9.5 | 69.15 | -204 | 3.2404e-13
97.65 | -175.5 | 2.046e-07 | 756.8632 | 1.0604e-06 | 88.0505 | -185.0995 | 10 | 69.65 | -203.5 | 4.6138e-13
98.15 | -175 | 2.3805e-07 | 756.279 | 1.2275e-06 | 88.0553 | -185.0947 | 10.5 | 70.15 | -203 | 6.5363e-13
98.65 | -174.5 | 2.765e-07 | 755.6955 | 1.4185e-06 | 88.0602 | -185.0898 | 11 | 70.65 | -202.5 | 9.2143e-13
99.15 | -174 | 3.2062e-07 | 755.1126 | 1.6366e-06 | 88.0651 | -185.0849 | 11.5 | 71.15 | -202 | 1.2927e-12
99.65 | -173.5 | 3.7117e-07 | 754.5304 | 1.8851e-06 | 88.0699 | -185.0801 | 12 | 71.65 | -201.5 | 1.805e-12
100.15 | -173 | 4.29e-07 | 753.9488 | 2.1679e-06 | 88.0748 | -185.0752 | 12.5 | 72.15 | -201 | 2.5087e-12
100.65 | -172.5 | 4.9504e-07 | 753.3677 | 2.4892e-06 | 88.0797 | -185.0703 | 13 | 72.65 | -200.5 | 3.471e-12
101.15 | -172 | 5.7035e-07 | 752.7873 | 2.8538e-06 | 88.0845 | -185.0655 | 13.5 | 73.15 | -200 | 4.7811e-12
101.65 | -171.5 | 6.5611e-07 | 752.2075 | 3.2667e-06 | 88.0894 | -185.0606 | 14 | 73.65 | -199.5 | 6.5572e-12
102.15 | -171 | 7.5361e-07 | 751.6283 | 3.7338e-06 | 88.0943 | -185.0557 | 14.5 | 74.15 | -199 | 8.9549e-12
102.65 | -170.5 | 8.6431e-07 | 751.0496 | 4.2614e-06 | 88.0991 | -185.0509 | 15 | 74.65 | -198.5 | 1.2178e-11
103.15 | -170 | 9.898e-07 | 750.4715 | 4.8564e-06 | 88.104 | -185.046 | 15.5 | 75.15 | -198 | 1.6494e-11
103.65 | -169.5 | 1.1319e-06 | 749.8939 | 5.5267e-06 | 88.1088 | -185.0412 | 16 | 75.65 | -197.5 | 2.2251e-11
104.15 | -169 | 1.2925e-06 | 749.3169 | 6.2806e-06 | 88.1137 | -185.0363 | 16.5 | 76.15 | -197 | 2.9898e-11
104.65 | -168.5 | 1.4738e-06 | 748.7403 | 7.1275e-06 | 88.1186 | -185.0314 | 17 | 76.65 | -196.5 | 4.0019e-11
105.15 | -168 | 1.6782e-06 | 748.1643 | 8.0775e-06 | 88.1234 | -185.0266 | 17.5 | 77.15 | -196 | 5.3364e-11
105.65 | -167.5 | 1.9084e-06 | 747.5888 | 9.1418e-06 | 88.1283 | -185.0217 | 18 | 77.65 | -195.5 | 7.0897e-11
106.15 | -167 | 2.1672e-06 | 747.0138 | 1.0333e-05 | 88.1331 | -185.0169 | 18.5 | 78.15 | -195 | 9.3848e-11
106.65 | -166.5 | 2.4578e-06 | 746.4393 | 1.1664e-05 | 88.138 | -185.012 | 19 | 78.65 | -194.5 | 1.2379e-10
107.15 | -166 | 2.7838e-06 | 745.8653 | 1.3149e-05 | 88.1429 | -185.0071 | 19.5 | 79.15 | -194 | 1.627e-10
107.65 | -165.5 | 3.149e-06 | 745.2917 | 1.4804e-05 | 88.1477 | -185.0023 | 20 | 79.65 | -193.5 | 2.1313e-10
108.15 | -165 | 3.5575e-06 | 744.7186 | 1.6648e-05 | 88.1526 | -184.9974 | 20.5 | 80.15 | -193 | 2.7824e-10
108.65 | -164.5 | 4.014e-06 | 744.146 | 1.8698e-05 | 88.1574 | -184.9926 | 21 | 80.65 | -192.5 | 3.6204e-10
109.15 | -164 | 4.5235e-06 | 743.5738 | 2.0974e-05 | 88.1623 | -184.9877 | 21.5 | 81.15 | -192 | 4.6955e-10
109.65 | -163.5 | 5.0915e-06 | 743.002 | 2.35e-05 | 88.1671 | -184.9829 | 22 | 81.65 | -191.5 | 6.0706e-10
110.15 | -163 | 5.7239e-06 | 742.4306 | 2.63e-05 | 88.172 | -184.978 | 22.5 | 82.15 | -191 | 7.8239e-10
110.65 | -162.5 | 6.4274e-06 | 741.8597 | 2.9398e-05 | 88.1769 | -184.9731 | 23 | 82.65 | -190.5 | 1.0053e-09
111.15 | -162 | 7.2088e-06 | 741.2891 | 3.2824e-05 | 88.1817 | -184.9683 | 23.5 | 83.15 | -190 | 1.2877e-09
111.65 | -161.5 | 8.076e-06 | 740.719 | 3.6608e-05 | 88.1866 | -184.9634 | 24 | 83.65 | -189.5 | 1.6447e-09
112.15 | -161 | 9.0373e-06 | 740.1493 | 4.0783e-05 | 88.1914 | -184.9586 | 24.5 | 84.15 | -189 | 2.0945e-09
112.65 | -160.5 | 1.0102e-05 | 739.5799 | 4.5384e-05 | 88.1963 | -184.9537 | 25 | 84.65 | -188.5 | 2.6598e-09
113.15 | -160 | 1.1279e-05 | 739.0109 | 5.045e-05 | 88.2011 | -184.9489 | 25.5 | 85.15 | -188 | 3.3681e-09
113.65 | -159.5 | 1.258e-05 | 738.4423 | 5.6022e-05 | 88.206 | -184.944 | 26 | 85.65 | -187.5 | 4.2533e-09
114.15 | -159 | 1.4016e-05 | 737.874 | 6.2144e-05 | 88.2108 | -184.9392 | 26.5 | 86.15 | -187 | 5.3567e-09
114.65 | -158.5 | 1.56e-05 | 737.3061 | 6.8863e-05 | 88.2157 | -184.9343 | 27 | 86.65 | -186.5 | 6.7283e-09
115.15 | -158 | 1.7344e-05 | 736.7385 | 7.6231e-05 | 88.2205 | -184.9295 | 27.5 | 87.95 | -185.2 | 7.44e-09
115.65 | -157.5 | 1.9264e-05 | 736.1713 | 8.4303e-05 | 88.2254 | -184.9246 | 28
116.15 | -157 | 2.1375e-05 | 735.6044 | 9.3137e-05 | 88.2302 | -184.9198 | 28.5
116.65 | -156.5 | 2.3693e-05 | 735.0378 | 0.0001028 | 88.2351 | -184.9149 | 29
117.15 | -156 | 2.6236e-05 | 734.4715 | 0.00011335 | 88.2399 | -184.9101 | 29.5
117.65 | -155.5 | 2.9025e-05 | 733.9056 | 0.00012486 | 88.2448 | -184.9052 | 30
118.15 | -155 | 3.2079e-05 | 733.3399 | 0.00013742 | 88.2496 | -184.9004 | 30.5
118.65 | -154.5 | 3.5422e-05 | 732.7745 | 0.00015109 | 88.2545 | -184.8955 | 31
119.15 | -154 | 3.9076e-05 | 732.2094 | 0.00016598 | 88.2593 | -184.8907 | 31.5
119.65 | -153.5 | 4.3067e-05 | 731.6446 | 0.00018217 | 88.2642 | -184.8858 | 32
120.15 | -153 | 4.7422e-05 | 731.0801 | 0.00019976 | 88.269 | -184.881 | 32.5
120.65 | -152.5 | 5.2172e-05 | 730.5158 | 0.00021885 | 88.2739 | -184.8761 | 33
121.15 | -152 | 5.7346e-05 | 729.9518 | 0.00023957 | 88.2787 | -184.8713 | 33.5
121.65 | -151.5 | 6.2979e-05 | 729.3881 | 0.00026202 | 88.2836 | -184.8664 | 34
122.15 | -151 | 6.9105e-05 | 728.8245 | 0.00028633 | 88.2884 | -184.8616 | 34.5
122.65 | -150.5 | 7.5763e-05 | 728.2613 | 0.00031264 | 88.2932 | -184.8568 | 35
123.15 | -150 | 8.2993e-05 | 727.6982 | 0.00034108 | 88.2981 | -184.8519 | 35.5
123.65 | -149.5 | 9.0837e-05 | 727.1354 | 0.00037181 | 88.3029 | -184.8471 | 36
124.15 | -149 | 9.9341e-05 | 726.5728 | 0.00040498 | 88.3078 | -184.8422 | 36.5
124.65 | -148.5 | 0.00010855 | 726.0104 | 0.00044076 | 88.3126 | -184.8374 | 37
125.15 | -148 | 0.00011853 | 725.4482 | 0.00047933 | 88.3174 | -184.8325 | 37.5
125.65 | -147.5 | 0.00012931 | 724.8863 | 0.00052087 | 88.3223 | -184.8277 | 38
126.15 | -147 | 0.00014097 | 724.3245 | 0.00056558 | 88.3271 | -184.8229 | 38.5
126.65 | -146.5 | 0.00015356 | 723.7629 | 0.00061367 | 88.332 | -184.818 | 39
127.15 | -146 | 0.00016715 | 723.2015 | 0.00066535 | 88.3368 | -184.8132 | 39.5
127.65 | -145.5 | 0.00018181 | 722.6402 | 0.00072086 | 88.3417 | -184.8083 | 40
128.15 | -145 | 0.0001976 | 722.0792 | 0.00078043 | 88.3465 | -184.8035 | 40.5
128.65 | -144.5 | 0.00021461 | 721.5183 | 0.00084432 | 88.3513 | -184.7987 | 41
129.15 | -144 | 0.00023292 | 720.9575 | 0.0009128 | 88.3562 | -184.7938 | 41.5
129.65 | -143.5 | 0.00025261 | 720.397 | 0.00098614 | 88.361 | -184.789 | 42
130.15 | -143 | 0.00027376 | 719.8365 | 0.0010646 | 88.3658 | -184.7842 | 42.5
130.65 | -142.5 | 0.00029649 | 719.2762 | 0.0011486 | 88.3707 | -184.7793 | 43
131.15 | -142 | 0.00032088 | 718.7161 | 0.0012384 | 88.3755 | -184.7745 | 43.5
131.65 | -141.5 | 0.00034704 | 718.1561 | 0.0013342 | 88.3804 | -184.7697 | 44
132.15 | -141 | 0.00037509 | 717.5962 | 0.0014366 | 88.3852 | -184.7648 | 44.5
132.65 | -140.5 | 0.00040513 | 717.0364 | 0.0015458 | 88.39 | -184.76 | 45
133.15 | -140 | 0.00043729 | 716.4768 | 0.0016623 | 88.3949 | -184.7551 | 45.5
133.65 | -139.5 | 0.0004717 | 715.9172 | 0.0017864 | 88.4 |  | 46.033
134.15 | -139 | 0.00050849 | 715.3578 | 0.0019186 | 88.5 |  | 56.389
134.65 | -138.5 | 0.0005478 | 714.7984 | 0.0020592 | 88.6 |  | 66.767
135.15 | -138 | 0.00058979 | 714.2392 | 0.0022089 | 88.7 |  | 77.166
135.65 | -137.5 | 0.0006346 | 713.68 | 0.002368 | 88.8 |  | 87.587
136.15 | -137 | 0.0006824 | 713.1209 | 0.002537 | 88.9 |  | 98.029
136.65 | -136.5 | 0.00073336 | 712.5619 | 0.0027165 | 89 |  | 108.49
137.15 | -136 | 0.00078766 | 712.003 | 0.002907
137.65 | -135.5 | 0.00084547 | 711.4442 | 0.0031091
138.15 | -135 | 0.00090701 | 710.8854 | 0.0033233
138.65 | -134.5 | 0.00097246 | 710.3266 | 0.0035503
139.15 | -134 | 0.001042 | 709.7679 | 0.0037908
139.65 | -133.5 | 0.001116 | 709.2093 | 0.0040452
140.15 | -133 | 0.0011945 | 708.6507 | 0.0043144
140.65 | -132.5 | 0.0012778 | 708.0922 | 0.0045991
141.15 | -132 | 0.0013663 | 707.5336 | 0.0048999
141.65 | -131.5 | 0.00146 | 706.9752 | 0.0052177
142.15 | -131 | 0.0015593 | 706.4167 | 0.0055533
142.65 | -130.5 | 0.0016646 | 705.8582 | 0.0059073
143.15 | -130 | 0.001776 | 705.2998 | 0.0062808
143.65 | -129.5 | 0.0018939 | 704.7414 | 0.0066746
144.15 | -129 | 0.0020186 | 704.183 | 0.0070895
144.65 | -128.5 | 0.0021504 | 703.6246 | 0.0075265
145.15 | -128 | 0.0022897 | 703.0661 | 0.0079866
145.65 | -127.5 | 0.0024369 | 702.5077 | 0.0084707
146.15 | -127 | 0.0025922 | 701.9493 | 0.00898
146.65 | -126.5 | 0.0027561 | 701.3908 | 0.0095154
147.15 | -126 | 0.002929 | 700.8323 | 0.010078
147.65 | -125.5 | 0.0031112 | 700.2738 | 0.010669
148.15 | -125 | 0.0033033 | 699.7152 | 0.01129
148.65 | -124.5 | 0.0035056 | 699.1567 | 0.011941
149.15 | -124 | 0.0037186 | 698.598 | 0.012625
149.65 | -123.5 | 0.0039427 | 698.0394 | 0.013341
150.15 | -123 | 0.0041785 | 697.4806 | 0.014092
150.65 | -122.5 | 0.0044265 | 696.9218 | 0.01488
151.15 | -122 | 0.0046871 | 696.363 | 0.015704
151.65 | -121.5 | 0.004961 | 695.8041 | 0.016567
152.15 | -121 | 0.0052486 | 695.2451 | 0.01747
152.65 | -120.5 | 0.0055505 | 694.6861 | 0.018416
153.15 | -120 | 0.0058674 | 694.127 | 0.019404
153.65 | -119.5 | 0.0061997 | 693.5678 | 0.020437
154.15 | -119 | 0.0065482 | 693.0085 | 0.021517
154.65 | -118.5 | 0.0069135 | 692.4491 | 0.022644
155.15 | -118 | 0.0072963 | 691.8896 | 0.023822
155.65 | -117.5 | 0.0076972 | 691.33 | 0.025051
156.15 | -117 | 0.0081169 | 690.7703 | 0.026333
156.65 | -116.5 | 0.0085562 | 690.2105 | 0.027671
157.15 | -116 | 0.0090158 | 689.6506 | 0.029066
157.65 | -115.5 | 0.0094965 | 689.0906 | 0.03052
158.15 | -115 | 0.0099991 | 688.5304 | 0.032035
158.65 | -114.5 | 0.010524 | 687.9702 | 0.033612
159.15 | -114 | 0.011073 | 687.4098 | 0.035255
159.65 | -113.5 | 0.011646 | 686.8492 | 0.036966
160.15 | -113 | 0.012244 | 686.2885 | 0.038745
160.65 | -112.5 | 0.012869 | 685.7277 | 0.040597
161.15 | -112 | 0.01352 | 685.1667 | 0.042522
161.65 | -111.5 | 0.0142 | 684.6056 | 0.044523
162.15 | -111 | 0.014908 | 684.0444 | 0.046603
162.65 | -110.5 | 0.015646 | 683.4829 | 0.048763
163.15 | -110 | 0.016416 | 682.9213 | 0.051007
163.65 | -109.5 | 0.017217 | 682.3595 | 0.053337
164.15 | -109 | 0.018052 | 681.7976 | 0.055756
164.65 | -108.5 | 0.01892 | 681.2354 | 0.058265
165.15 | -108 | 0.019824 | 680.6731 | 0.060868
165.65 | -107.5 | 0.020765 | 680.1106 | 0.063568
166.15 | -107 | 0.021743 | 679.5479 | 0.066367
166.65 | -106.5 | 0.02276 | 678.9851 | 0.069267
167.15 | -106 | 0.023817 | 678.422 | 0.072273
167.65 | -105.5 | 0.024915 | 677.8587 | 0.075386
168.15 | -105 | 0.026056 | 677.2952 | 0.07861
168.65 | -104.5 | 0.027241 | 676.7315 | 0.081947
169.15 | -104 | 0.028471 | 676.1676 | 0.085402
169.65 | -103.5 | 0.029748 | 675.6034 | 0.088976
170.15 | -103 | 0.031072 | 675.039 | 0.092674
170.65 | -102.5 | 0.032447 | 674.4744 | 0.096497
171.15 | -102 | 0.033872 | 673.9096 | 0.10045
171.65 | -101.5 | 0.035349 | 673.3445 | 0.10454
172.15 | -101 | 0.036881 | 672.7792 | 0.10876
172.65 | -100.5 | 0.038467 | 672.2136 | 0.11312
173.15 | -100 | 0.040111 | 671.6478 | 0.11763
173.65 | -99.5 | 0.041814 | 671.0817 | 0.12228
174.15 | -99 | 0.043576 | 670.5154 | 0.12708
174.65 | -98.5 | 0.045401 | 669.9488 | 0.13204
175.15 | -98 | 0.04729 | 669.3819 | 0.13716
175.65 | -97.5 | 0.049243 | 668.8148 | 0.14243
176.15 | -97 | 0.051264 | 668.2473 | 0.14787
176.65 | -96.5 | 0.053354 | 667.6796 | 0.15348
177.15 | -96 | 0.055514 | 667.1116 | 0.15927
177.65 | -95.5 | 0.057747 | 666.5434 | 0.16523
178.15 | -95 | 0.060055 | 665.9748 | 0.17137
178.65 | -94.5 | 0.062439 | 665.4059 | 0.1777
179.15 | -94 | 0.064901 | 664.8367 | 0.18422
179.65 | -93.5 | 0.067444 | 664.2672 | 0.19093
180.15 | -93 | 0.070069 | 663.6974 | 0.19784
180.65 | -92.5 | 0.072779 | 663.1273 | 0.20495
181.15 | -92 | 0.075575 | 662.5569 | 0.21227
181.65 | -91.5 | 0.078459 | 661.9861 | 0.2198
182.15 | -91 | 0.081435 | 661.415 | 0.22754
182.65 | -90.5 | 0.084503 | 660.8435 | 0.23551
183.15 | -90 | 0.087667 | 660.2718 | 0.2437
183.65 | -89.5 | 0.090928 | 659.6996 | 0.25212
184.15 | -89 | 0.094289 | 659.1272 | 0.26077
184.65 | -88.5 | 0.097751 | 658.5543 | 0.26966
185.15 | -88 | 0.10132 | 657.9811 | 0.2788
185.65 | -87.5 | 0.10499 | 657.4076 | 0.28818
186.15 | -87 | 0.10878 | 656.8337 | 0.29782
186.65 | -86.5 | 0.11267 | 656.2594 | 0.30771
187.15 | -86 | 0.11668 | 655.6847 | 0.31787
187.65 | -85.5 | 0.12081 | 655.1097 | 0.3283
188.15 | -85 | 0.12505 | 654.5343 | 0.339
188.65 | -84.5 | 0.12942 | 653.9584 | 0.34998
189.15 | -84 | 0.13391 | 653.3822 | 0.36124
189.65 | -83.5 | 0.13853 | 652.8056 | 0.3728
190.15 | -83 | 0.14328 | 652.2286 | 0.38464
190.65 | -82.5 | 0.14816 | 651.6512 | 0.39679
191.15 | -82 | 0.15317 | 651.0733 | 0.40924
191.65 | -81.5 | 0.15833 | 650.4951 | 0.42201
192.15 | -81 | 0.16362 | 649.9164 | 0.43509
192.65 | -80.5 | 0.16906 | 649.3373 | 0.44849
193.15 | -80 | 0.17465 | 648.7577 | 0.46222
193.65 | -79.5 | 0.18038 | 648.1777 | 0.47628
194.15 | -79 | 0.18627 | 647.5973 | 0.49068
194.65 | -78.5 | 0.19232 | 647.0164 | 0.50543
195.15 | -78 | 0.19852 | 646.4351 | 0.52053
195.65 | -77.5 | 0.20488 | 645.8533 | 0.53598
196.15 | -77 | 0.21141 | 645.2711 | 0.5518
196.65 | -76.5 | 0.21811 | 644.6884 | 0.56799
197.15 | -76 | 0.22498 | 644.1052 | 0.58455
197.65 | -75.5 | 0.23202 | 643.5215 | 0.60149
198.15 | -75 | 0.23924 | 642.9374 | 0.61882
198.65 | -74.5 | 0.24664 | 642.3527 | 0.63655
199.15 | -74 | 0.25423 | 641.7676 | 0.65467
199.65 | -73.5 | 0.262 | 641.182 | 0.6732
200.15 | -73 | 0.26997 | 640.5959 | 0.69214
200.65 | -72.5 | 0.27813 | 640.0092 | 0.7115
201.15 | -72 | 0.28648 | 639.4221 | 0.73128
201.65 | -71.5 | 0.29504 | 638.8344 | 0.7515
202.15 | -71 | 0.3038 | 638.2463 | 0.77216
202.65 | -70.5 | 0.31277 | 637.6575 | 0.79326
203.15 | -70 | 0.32196 | 637.0683 | 0.81481
203.65 | -69.5 | 0.33136 | 636.4785 | 0.83682
204.15 | -69 | 0.34097 | 635.8882 | 0.85929
204.65 | -68.5 | 0.35081 | 635.2973 | 0.88224
205.15 | -68 | 0.36088 | 634.7059 | 0.90567
205.65 | -67.5 | 0.37118 | 634.1139 | 0.92958
206.15 | -67 | 0.38171 | 633.5213 | 0.95398
206.65 | -66.5 | 0.39248 | 632.9282 | 0.97889
207.15 | -66 | 0.40349 | 632.3345 | 1.0043
207.65 | -65.5 | 0.41475 | 631.7402 | 1.0302
208.15 | -65 | 0.42626 | 631.1453 | 1.0567
208.65 | -64.5 | 0.43802 | 630.5498 | 1.0836
209.15 | -64 | 0.45003 | 629.9538 | 1.1112
209.65 | -63.5 | 0.46231 | 629.3571 | 1.1392
210.15 | -63 | 0.47486 | 628.7598 | 1.1678
210.65 | -62.5 | 0.48767 | 628.1619 | 1.197
211.15 | -62 | 0.50076 | 627.5634 | 1.2267
211.65 | -61.5 | 0.51413 | 626.9643 | 1.257
212.15 | -61 | 0.52777 | 626.3645 | 1.2879
212.65 | -60.5 | 0.54171 | 625.7641 | 1.3194
213.15 | -60 | 0.55593 | 625.163 | 1.3514
213.65 | -59.5 | 0.57045 | 624.5613 | 1.3841
214.15 | -59 | 0.58527 | 623.9589 | 1.4174
214.65 | -58.5 | 0.60039 | 623.3559 | 1.4513
215.15 | -58 | 0.61581 | 622.7522 | 1.4858
215.65 | -57.5 | 0.63155 | 622.1478 | 1.5209
216.15 | -57 | 0.64761 | 621.5427 | 1.5567
216.65 | -56.5 | 0.66398 | 620.937 | 1.5932
217.15 | -56 | 0.68068 | 620.3306 | 1.6303
217.65 | -55.5 | 0.69771 | 619.7234 | 1.6681
218.15 | -55 | 0.71508 | 619.1156 | 1.7065
218.65 | -54.5 | 0.73278 | 618.507 | 1.7457
219.15 | -54 | 0.75083 | 617.8978 | 1.7855
219.65 | -53.5 | 0.76922 | 617.2878 | 1.826
220.15 | -53 | 0.78797 | 616.6771 | 1.8673
220.65 | -52.5 | 0.80707 | 616.0656 | 1.9092
221.15 | -52 | 0.82653 | 615.4534 | 1.9519
221.65 | -51.5 | 0.84636 | 614.8404 | 1.9953
222.15 | -51 | 0.86656 | 614.2267 | 2.0395
222.65 | -50.5 | 0.88714 | 613.6122 | 2.0844
223.15 | -50 | 0.9081 | 612.997 | 2.1301
223.65 | -49.5 | 0.92944 | 612.381 | 2.1765
224.15 | -49 | 0.95117 | 611.7641 | 2.2237
224.65 | -48.5 | 0.9733 | 611.1466 | 2.2717
225.15 | -48 | 0.99583 | 610.5281 | 2.3205
225.65 | -47.5 | 1.0188 | 609.9089 | 2.3701
226.15 | -47 | 1.0421 | 609.2889 | 2.4205
226.65 | -46.5 | 1.0659 | 608.6681 | 2.4717
227.15 | -46 | 1.09 | 608.0464 | 2.5238
227.65 | -45.5 | 1.1146 | 607.4239 | 2.5767
228.15 | -45 | 1.1397 | 606.8006 | 2.6305
228.65 | -44.5 | 1.1651 | 606.1764 | 2.6851
229.15 | -44 | 1.191 | 605.5514 | 2.7406
229.65 | -43.5 | 1.2174 | 604.9255 | 2.7969
230.15 | -43 | 1.2442 | 604.2987 | 2.8542
230.65 | -42.5 | 1.2714 | 603.6711 | 2.9123
231.15 | -42 | 1.2991 | 603.0426 | 2.9714
231.65 | -41.5 | 1.3273 | 602.4131 | 3.0314
232.15 | -41 | 1.356 | 601.7828 | 3.0923
232.65 | -40.5 | 1.3851 | 601.1516 | 3.1541
233.15 | -40 | 1.4147 | 600.5194 | 3.2169
233.65 | -39.5 | 1.4448 | 599.8864 | 3.2806
234.15 | -39 | 1.4754 | 599.2524 | 3.3453
234.65 | -38.5 | 1.5065 | 598.6174 | 3.411
235.15 | -38 | 1.538 | 597.9815 | 3.4777
235.65 | -37.5 | 1.5701 | 597.3447 | 3.5453
236.15 | -37 | 1.6027 | 596.7069 | 3.614
236.65 | -36.5 | 1.6358 | 596.0681 | 3.6837
237.15 | -36 | 1.6695 | 595.4283 | 3.7544
237.65 | -35.5 | 1.7037 | 594.7876 | 3.8261
238.15 | -35 | 1.7384 | 594.1458 | 3.8989
238.65 | -34.5 | 1.7736 | 593.5031 | 3.9728
239.15 | -34 | 1.8094 | 592.8593 | 4.0477
239.65 | -33.5 | 1.8458 | 592.2145 | 4.1237
240.15 | -33 | 1.8827 | 591.5687 | 4.2008
240.65 | -32.5 | 1.9201 | 590.9218 | 4.279
241.15 | -32 | 1.9582 | 590.2739 | 4.3583
241.65 | -31.5 | 1.9968 | 589.6249 | 4.4388
242.15 | -31 | 2.0359 | 588.9748 | 4.5203
242.65 | -30.5 | 2.0757 | 588.3237 | 4.603
243.15 | -30 | 2.1161 | 587.6715 | 4.6869
243.65 | -29.5 | 2.157 | 587.0182 | 4.772
244.15 | -29 | 2.1986 | 586.3637 | 4.8582
244.65 | -28.5 | 2.2407 | 585.7082 | 4.9456
245.15 | -28 | 2.2835 | 585.0516 | 5.0342
245.65 | -27.5 | 2.3269 | 584.3938 | 5.1241
246.15 | -27 | 2.3709 | 583.7348 | 5.2152
246.65 | -26.5 | 2.4156 | 583.0747 | 5.3075
247.15 | -26 | 2.4609 | 582.4135 | 5.401
247.65 | -25.5 | 2.5068 | 581.751 | 5.4959
248.15 | -25 | 2.5534 | 581.0874 | 5.592
248.65 | -24.5 | 2.6006 | 580.4226 | 5.6893
249.15 | -24 | 2.6485 | 579.7565 | 5.788
249.65 | -23.5 | 2.697 | 579.0893 | 5.888
250.15 | -23 | 2.7462 | 578.4208 | 5.9894
250.65 | -22.5 | 2.7961 | 577.7511 | 6.092
251.15 | -22 | 2.8467 | 577.0801 | 6.1961
251.65 | -21.5 | 2.898 | 576.4079 | 6.3014
252.15 | -21 | 2.95 | 575.7344 | 6.4082
252.65 | -20.5 | 3.0026 | 575.0596 | 6.5164
253.15 | -20 | 3.056 | 574.3835 | 6.6259
253.65 | -19.5 | 3.1101 | 573.7061 | 6.7369
254.15 | -19 | 3.1649 | 573.0274 | 6.8493
254.65 | -18.5 | 3.2204 | 572.3474 | 6.9631
255.15 | -18 | 3.2767 | 571.666 | 7.0784
255.65 | -17.5 | 3.3337 | 570.9833 | 7.1952
256.15 | -17 | 3.3914 | 570.2992 | 7.3135
256.65 | -16.5 | 3.4499 | 569.6137 | 7.4332
257.15 | -16 | 3.5091 | 568.9269 | 7.5545
257.65 | -15.5 | 3.5691 | 568.2386 | 7.6773
258.15 | -15 | 3.6299 | 567.5489 | 7.8017
258.65 | -14.5 | 3.6915 | 566.8578 | 7.9276
259.15 | -14 | 3.7538 | 566.1653 | 8.0551
259.65 | -13.5 | 3.8169 | 565.4712 | 8.1841
260.15 | -13 | 3.8808 | 564.7758 | 8.3148
260.65 | -12.5 | 3.9455 | 564.0788 | 8.4471
261.15 | -12 | 4.011 | 563.3803 | 8.581
261.65 | -11.5 | 4.0773 | 562.6804 | 8.7166
262.15 | -11 | 4.1444 | 561.9789 | 8.8538
262.65 | -10.5 | 4.2124 | 561.2759 | 8.9927
263.15 | -10 | 4.2812 | 560.5713 | 9.1333
263.65 | -9.5 | 4.3508 | 559.8651 | 9.2756
264.15 | -9 | 4.4212 | 559.1574 | 9.4197
264.65 | -8.5 | 4.4925 | 558.4481 | 9.5655
265.15 | -8 | 4.5647 | 557.7372 | 9.713
265.65 | -7.5 | 4.6377 | 557.0246 | 9.8623
266.15 | -7 | 4.7116 | 556.3104 | 10.013
266.65 | -6.5 | 4.7864 | 555.5946 | 10.166
267.15 | -6 | 4.862 | 554.8771 | 10.321
267.65 | -5.5 | 4.9386 | 554.1578 | 10.478
268.15 | -5 | 5.016 | 553.4369 | 10.636
268.65 | -4.5 | 5.0943 | 552.7143 | 10.797
269.15 | -4 | 5.1735 | 551.9899 | 10.959
269.65 | -3.5 | 5.2537 | 551.2638 | 11.123
270.15 | -3 | 5.3347 | 550.5359 | 11.289
270.65 | -2.5 | 5.4167 | 549.8062 | 11.457
271.15 | -2 | 5.4996 | 549.0747 | 11.627
271.65 | -1.5 | 5.5835 | 548.3414 | 11.799
272.15 | -1 | 5.6682 | 547.6062 | 11.973
272.65 | -0.5 | 5.754 | 546.8692 | 12.149
273.15 | 0 | 5.8407 | 546.1303 | 12.328
273.65 | 0.5 | 5.9284 | 545.3895 | 12.508
274.15 | 1 | 6.017 | 544.6468 | 12.69
274.65 | 1.5 | 6.1066 | 543.9022 | 12.874
275.15 | 2 | 6.1972 | 543.1556 | 13.061
275.65 | 2.5 | 6.2888 | 542.4071 | 13.25
276.15 | 3 | 6.3814 | 541.6565 | 13.441
276.65 | 3.5 | 6.475 | 540.9039 | 13.634
277.15 | 4 | 6.5696 | 540.1493 | 13.829
277.65 | 4.5 | 6.6652 | 539.3927 | 14.027
278.15 | 5 | 6.7618 | 538.6339 | 14.226
278.65 | 5.5 | 6.8595 | 537.8731 | 14.428
279.15 | 6 | 6.9582 | 537.1102 | 14.633
279.65 | 6.5 | 7.0579 | 536.3451 | 14.84
280.15 | 7 | 7.1587 | 535.5778 | 15.049
280.65 | 7.5 | 7.2606 | 534.8084 | 15.26
281.15 | 8 | 7.3635 | 534.0367 | 15.474
281.65 | 8.5 | 7.4675 | 533.2628 | 15.69
282.15 | 9 | 7.5725 | 532.4867 | 15.909
282.65 | 9.5 | 7.6787 | 531.7083 | 16.13
283.15 | 10 | 7.7859 | 530.9275 | 16.354
283.65 | 10.5 | 7.8943 | 530.1445 | 16.581
284.15 | 11 | 8.0037 | 529.3591 | 16.809
284.65 | 11.5 | 8.1142 | 528.5713 | 17.041
285.15 | 12 | 8.2259 | 527.7811 | 17.275
285.65 | 12.5 | 8.3387 | 526.9884 | 17.512
286.15 | 13 | 8.4526 | 526.1933 | 17.751
286.65 | 13.5 | 8.5677 | 525.3958 | 17.993
287.15 | 14 | 8.6839 | 524.5956 | 18.238
287.65 | 14.5 | 8.8013 | 523.793 | 18.486
288.15 | 15 | 8.9198 | 522.9878 | 18.736
288.65 | 15.5 | 9.0395 | 522.1799 | 18.989
289.15 | 16 | 9.1604 | 521.3695 | 19.246
289.65 | 16.5 | 9.2824 | 520.5563 | 19.504
290.15 | 17 | 9.4057 | 519.7405 | 19.766
290.65 | 17.5 | 9.5301 | 518.922 | 20.031
291.15 | 18 | 9.6557 | 518.1006 | 20.299
291.65 | 18.5 | 9.7826 | 517.2765 | 20.57
292.15 | 19 | 9.9107 | 516.4496 | 20.844
292.65 | 19.5 | 10.04 | 515.6198 | 21.121
293.15 | 20 | 10.17 | 514.7871 | 21.401
293.65 | 20.5 | 10.302 | 513.9514 | 21.684
294.15 | 21 | 10.435 | 513.1128 | 21.971
294.65 | 21.5 | 10.569 | 512.2712 | 22.26
295.15 | 22 | 10.705 | 511.4265 | 22.553
295.65 | 22.5 | 10.842 | 510.5788 | 22.85
296.15 | 23 | 10.98 | 509.7279 | 23.149
296.65 | 23.5 | 11.119 | 508.8739 | 23.452
297.15 | 24 | 11.26 | 508.0167 | 23.759
297.65 | 24.5 | 11.402 | 507.1562 | 24.069
298.15 | 25 | 11.545 | 506.2924 | 24.382
298.65 | 25.5 | 11.689 | 505.4253 | 24.699
299.15 | 26 | 11.835 | 504.5548 | 25.02
299.65 | 26.5 | 11.982 | 503.6809 | 25.344
300.15 | 27 | 12.131 | 502.8036 | 25.672
300.65 | 27.5 | 12.281 | 501.9227 | 26.004
301.15 | 28 | 12.432 | 501.0383 | 26.339
301.65 | 28.5 | 12.585 | 500.1502 | 26.679
302.15 | 29 | 12.739 | 499.2585 | 27.022
302.65 | 29.5 | 12.894 | 498.363 | 27.369
303.15 | 30 | 13.05 | 497.4638 | 27.72
303.65 | 30.5 | 13.209 | 496.5608 | 28.075
304.15 | 31 | 13.368 | 495.6539 | 28.434
304.65 | 31.5 | 13.529 | 494.7431 | 28.798
305.15 | 32 | 13.691 | 493.8283 | 29.165
305.65 | 32.5 | 13.855 | 492.9094 | 29.537
306.15 | 33 | 14.02 | 491.9865 | 29.913
306.65 | 33.5 | 14.186 | 491.0593 | 30.294
307.15 | 34 | 14.354 | 490.128 | 30.678
307.65 | 34.5 | 14.524 | 489.1924 | 31.068
308.15 | 35 | 14.695 | 488.2524 | 31.462
308.65 | 35.5 | 14.867 | 487.308 | 31.86
309.15 | 36 | 15.041 | 486.3592 | 32.264
309.65 | 36.5 | 15.216 | 485.4058 | 32.672
310.15 | 37 | 15.393 | 484.4477 | 33.084
310.65 | 37.5 | 15.571 | 483.485 | 33.502
311.15 | 38 | 15.751 | 482.5175 | 33.925
311.65 | 38.5 | 15.932 | 481.5452 | 34.352
312.15 | 39 | 16.115 | 480.568 | 34.785
312.65 | 39.5 | 16.299 | 479.5858 | 35.223
313.15 | 40 | 16.485 | 478.5985 | 35.666
313.65 | 40.5 | 16.673 | 477.6061 | 36.115
314.15 | 41 | 16.861 | 476.6085 | 36.569
314.65 | 41.5 | 17.052 | 475.6055 | 37.028
315.15 | 42 | 17.244 | 474.5972 | 37.493
315.65 | 42.5 | 17.438 | 473.5834 | 37.964
316.15 | 43 | 17.633 | 472.564 | 38.441
316.65 | 43.5 | 17.83 | 471.5389 | 38.923
317.15 | 44 | 18.028 | 470.5081 | 39.412
317.65 | 44.5 | 18.228 | 469.4714 | 39.906
318.15 | 45 | 18.43 | 468.4287 | 40.407
318.65 | 45.5 | 18.633 | 467.38 | 40.914
319.15 | 46 | 18.838 | 466.3251 | 41.427
319.65 | 46.5 | 19.045 | 465.2639 | 41.947
320.15 | 47 | 19.253 | 464.1963 | 42.474
320.65 | 47.5 | 19.463 | 463.1222 | 43.007
321.15 | 48 | 19.675 | 462.0415 | 43.547
321.65 | 48.5 | 19.888 | 460.954 | 44.095
322.15 | 49 | 20.103 | 459.8597 | 44.649
322.65 | 49.5 | 20.32 | 458.7584 | 45.211
323.15 | 50 | 20.538 | 457.6498 | 45.78
323.65 | 50.5 | 20.758 | 456.534 | 46.356
324.15 | 51 | 20.98 | 455.4108 | 46.94
324.65 | 51.5 | 21.204 | 454.28 | 47.533
325.15 | 52 | 21.429 | 453.1415 | 48.133
325.65 | 52.5 | 21.656 | 451.995 | 48.741
326.15 | 53 | 21.885 | 450.8405 | 49.358
326.65 | 53.5 | 22.116 | 449.6777 | 49.983
327.15 | 54 | 22.348 | 448.5066 | 50.617
327.65 | 54.5 | 22.582 | 447.3268 | 51.26
328.15 | 55 | 22.819 | 446.1382 | 51.912
328.65 | 55.5 | 23.056 | 444.9407 | 52.573
329.15 | 56 | 23.296 | 443.7339 | 53.244
329.65 | 56.5 | 23.538 | 442.5177 | 53.925
330.15 | 57 | 23.781 | 441.2919 | 54.615
330.65 | 57.5 | 24.026 | 440.0561 | 55.316
331.15 | 58 | 24.274 | 438.8103 | 56.027
331.65 | 58.5 | 24.523 | 437.554 | 56.749
332.15 | 59 | 24.774 | 436.2872 | 57.482
332.65 | 59.5 | 25.026 | 435.0094 | 58.226
333.15 | 60 | 25.281 | 433.7204 | 58.981
333.65 | 60.5 | 25.538 | 432.4198 | 59.749
334.15 | 61 | 25.797 | 431.1075 | 60.528
334.65 | 61.5 | 26.057 | 429.783 | 61.32
335.15 | 62 | 26.32 | 428.446 | 62.125
335.65 | 62.5 | 26.584 | 427.0962 | 62.943
336.15 | 63 | 26.851 | 425.7331 | 63.774
336.65 | 63.5 | 27.12 | 424.3564 | 64.62
337.15 | 64 | 27.39 | 422.9656 | 65.479
337.65 | 64.5 | 27.663 | 421.5604 | 66.354
338.15 | 65 | 27.937 | 420.1402 | 67.243
338.65 | 65.5 | 28.214 | 418.7047 | 68.149
339.15 | 66 | 28.493 | 417.2532 | 69.07
339.65 | 66.5 | 28.774 | 415.7853 | 70.008
340.15 | 67 | 29.057 | 414.3004 | 70.963
340.65 | 67.5 | 29.342 | 412.7979 | 71.937
341.15 | 68 | 29.629 | 411.2772 | 72.928
341.65 | 68.5 | 29.918 | 409.7377 | 73.939
342.15 | 69 | 30.21 | 408.1785 | 74.969
342.65 | 69.5 | 30.504 | 406.5991 | 76.02
343.15 | 70 | 30.799 | 404.9986 | 77.092
343.65 | 70.5 | 31.097 | 403.3763 | 78.187
344.15 | 71 | 31.398 | 401.7311 | 79.304
344.65 | 71.5 | 31.7 | 400.0622 | 80.445
345.15 | 72 | 32.005 | 398.3686 | 81.611
345.65 | 72.5 | 32.312 | 396.6492 | 82.803
346.15 | 73 | 32.621 | 394.9029 | 84.022
346.65 | 73.5 | 32.933 | 393.1284 | 85.269
347.15 | 74 | 33.247 | 391.3244 | 86.546
347.65 | 74.5 | 33.563 | 389.4896 | 87.854
348.15 | 75 | 33.882 | 387.6223 | 89.195
348.65 | 75.5 | 34.202 | 385.7209 | 90.57
349.15 | 76 | 34.526 | 383.7836 | 91.981
349.65 | 76.5 | 34.852 | 381.8086 | 93.43
350.15 | 77 | 35.18 | 379.7935 | 94.919
350.65 | 77.5 | 35.511 | 377.7362 | 96.451
351.15 | 78 | 35.844 | 375.6341 | 98.027
351.65 | 78.5 | 36.179 | 373.4844 | 99.652
352.15 | 79 | 36.518 | 371.284 | 101.33
352.65 | 79.5 | 36.858 | 369.0294 | 103.06
353.15 | 80 | 37.202 | 366.7168 | 104.85
353.65 | 80.5 | 37.548 | 364.342 | 106.7
354.15 | 81 | 37.897 | 361.9002 | 108.62
354.65 | 81.5 | 38.248 | 359.3858 | 110.61
355.15 | 82 | 38.602 | 356.7927 | 112.68
355.65 | 82.5 | 38.959 | 354.1137 | 114.84
356.15 | 83 | 39.318 | 351.3407 | 117.1
356.65 | 83.5 | 39.681 | 348.4639 | 119.46
357.15 | 84 | 40.046 | 345.4721 | 121.93
357.65 | 84.5 | 40.414 | 342.3518 | 124.54
358.15 | 85 | 40.785 | 339.0867 | 127.29
358.65 | 85.5 | 41.159 | 335.6569 | 130.21
359.15 | 86 | 41.537 | 332.0374 | 133.32
359.65 | 86.5 | 41.917 | 328.1966 | 136.66
360.15 | 87 | 42.301 | 324.0934 | 140.26
360.65 | 87.5 | 42.687 | 319.6721 | 144.18
361.15 | 88 | 43.078 | 314.8552 | 148.5
361.65 | 88.5 | 43.471 | 309.5289 | 153.33
362.15 | 89 | 43.869 | 303.5147 | 158.84
362.65 | 89.5 | 44.27 | 296.5044 | 165.34
363.15 | 90 | 44.675 | 287.8788 | 173.43
363.65 | 90.5 | 45.084 | 275.9903 | 184.72
364.15 | 91 | 45.499 | 249.6231 | 210.42
364.21 | 91.06 | 45.55 | 230.081 | 227.23