## Feuil1
The data contained in this file have been gathered by Air Liquide from selected reliable sources. Air Liquide provides no warranty either implied or otherwise for the data and its usage. Contact the Air Liquide team in your region for expertise services.
L-V Saturation |  |  |  | S-L Saturation |  |  | S-V Saturation
Temperature | Temperature | Pressure | Liquid density | Temperature | Temperature | Pressure | Temperature | Temperature | Pressure
(°K) | (°C) | (bar) | (kg/m³) | (°K) | (°C) | (bar) | (°K) | (°C) | (bar)
170.5 | -102.65 | 0.0041715 | 903.836 | 170.5 | -102.65 | 0.0041715 | 95.65 | -177.5 | 1.216e-10
171 | -102.15 | 0.0043983 | 901.9534 | 170.5 | -102.65 | 100 | 96.15 | -177 | 1.4934e-10
171.5 | -101.65 | 0.0046358 | 900.0798 |  |  |  | 96.65 | -176.5 | 1.8303e-10
172 | -101.15 | 0.0048845 | 898.2151 |  |  |  | 97.15 | -176 | 2.2385e-10
172.5 | -100.65 | 0.0051449 | 896.3593 |  |  |  | 97.65 | -175.5 | 2.7321e-10
173 | -100.15 | 0.0054173 | 894.5124 |  |  |  | 98.15 | -175 | 3.3278e-10
173.5 | -99.65 | 0.0057022 | 892.6742 |  |  |  | 98.65 | -174.5 | 4.0453e-10
174 | -99.15 | 0.0060001 | 890.8449 |  |  |  | 99.15 | -174 | 4.9077e-10
174.5 | -98.65 | 0.0063115 | 889.0242 |  |  |  | 99.65 | -173.5 | 5.9425e-10
175 | -98.15 | 0.0066369 | 887.2123 |  |  |  | 100.15 | -173 | 7.1818e-10
175.5 | -97.65 | 0.0069769 | 885.409 |  |  |  | 100.65 | -172.5 | 8.6632e-10
176 | -97.15 | 0.007332 | 883.6144 |  |  |  | 101.15 | -172 | 1.0431e-09
176.5 | -96.65 | 0.0077027 | 881.8283 |  |  |  | 101.65 | -171.5 | 1.2536e-09
177 | -96.15 | 0.0080897 | 880.0508 |  |  |  | 102.15 | -171 | 1.5039e-09
177.5 | -95.65 | 0.0084934 | 878.2818 |  |  |  | 102.65 | -170.5 | 1.801e-09
178 | -95.15 | 0.0089146 | 876.5213 |  |  |  | 103.15 | -170 | 2.1531e-09
178.5 | -94.65 | 0.0093538 | 874.7692 |  |  |  | 103.65 | -169.5 | 2.5695e-09
179 | -94.15 | 0.0098117 | 873.0255 |  |  |  | 104.15 | -169 | 3.0612e-09
179.5 | -93.65 | 0.010289 | 871.2901 |  |  |  | 104.65 | -168.5 | 3.641e-09
180 | -93.15 | 0.010786 | 869.5631 |  |  |  | 105.15 | -168 | 4.3234e-09
180.5 | -92.65 | 0.011304 | 867.8444 |  |  |  | 105.65 | -167.5 | 5.1254e-09
181 | -92.15 | 0.011843 | 866.1339 |  |  |  | 106.15 | -167 | 6.0664e-09
181.5 | -91.65 | 0.012405 | 864.4317 |  |  |  | 106.65 | -166.5 | 7.1688e-09
182 | -91.15 | 0.012989 | 862.7376 |  |  |  | 107.15 | -166 | 8.4584e-09
182.5 | -90.65 | 0.013598 | 861.0516 |  |  |  | 107.65 | -165.5 | 9.9646e-09
183 | -90.15 | 0.01423 | 859.3738 |  |  |  | 108.15 | -165 | 1.1721e-08
183.5 | -89.65 | 0.014888 | 857.704 |  |  |  | 108.65 | -164.5 | 1.3767e-08
184 | -89.15 | 0.015572 | 856.0422 |  |  |  | 109.15 | -164 | 1.6146e-08
184.5 | -88.65 | 0.016283 | 854.3884 |  |  |  | 109.65 | -163.5 | 1.8909e-08
185 | -88.15 | 0.017022 | 852.7426 |  |  |  | 110.15 | -163 | 2.2113e-08
185.5 | -87.65 | 0.017789 | 851.1047 |  |  |  | 110.65 | -162.5 | 2.5822e-08
186 | -87.15 | 0.018587 | 849.4746 |  |  |  | 111.15 | -162 | 3.0113e-08
186.5 | -86.65 | 0.019414 | 847.8524 |  |  |  | 111.65 | -161.5 | 3.5067e-08
187 | -86.15 | 0.020274 | 846.238 |  |  |  | 112.15 | -161 | 4.0782e-08
187.5 | -85.65 | 0.021165 | 844.6314 |  |  |  | 112.65 | -160.5 | 4.7364e-08
188 | -85.15 | 0.022091 | 843.0324 |  |  |  | 113.15 | -160 | 5.4936e-08
188.5 | -84.65 | 0.023051 | 841.4412 |  |  |  | 113.65 | -159.5 | 6.3636e-08
189 | -84.15 | 0.024046 | 839.8576 |  |  |  | 114.15 | -159 | 7.3618e-08
189.5 | -83.65 | 0.025078 | 838.2816 |  |  |  | 114.65 | -158.5 | 8.5057e-08
190 | -83.15 | 0.026148 | 836.7132 |  |  |  | 115.15 | -158 | 9.8152e-08
190.5 | -82.65 | 0.027257 | 835.1523 |  |  |  | 115.65 | -157.5 | 1.1312e-07
191 | -82.15 | 0.028406 | 833.599 |  |  |  | 116.15 | -157 | 1.3022e-07
191.5 | -81.65 | 0.029596 | 832.053 |  |  |  | 116.65 | -156.5 | 1.4971e-07
192 | -81.15 | 0.030828 | 830.5146 |  |  |  | 117.15 | -156 | 1.7192e-07
192.5 | -80.65 | 0.032104 | 828.9835 |  |  |  | 117.65 | -155.5 | 1.972e-07
193 | -80.15 | 0.033425 | 827.4597 |  |  |  | 118.15 | -155 | 2.2592e-07
193.5 | -79.65 | 0.034792 | 825.9433 |  |  |  | 118.65 | -154.5 | 2.5854e-07
194 | -79.15 | 0.036207 | 824.4341 |  |  |  | 119.15 | -154 | 2.9552e-07
194.5 | -78.65 | 0.03767 | 822.9322 |  |  |  | 119.65 | -153.5 | 3.3743e-07
195 | -78.15 | 0.039184 | 821.4374 |  |  |  | 120.15 | -153 | 3.8484e-07
195.5 | -77.65 | 0.040749 | 819.9498 |  |  |  | 120.65 | -152.5 | 4.3845e-07
196 | -77.15 | 0.042366 | 818.4694 |  |  |  | 121.15 | -152 | 4.9898e-07
196.5 | -76.65 | 0.044038 | 816.996 |  |  |  | 121.65 | -151.5 | 5.6727e-07
197 | -76.15 | 0.045766 | 815.5297 |  |  |  | 122.15 | -151 | 6.4423e-07
197.5 | -75.65 | 0.047552 | 814.0704 |  |  |  | 122.65 | -150.5 | 7.3086e-07
198 | -75.15 | 0.049396 | 812.6181 |  |  |  | 123.15 | -150 | 8.283e-07
198.5 | -74.65 | 0.0513 | 811.1727 |  |  |  | 123.65 | -149.5 | 9.3779e-07
199 | -74.15 | 0.053266 | 809.7342 |  |  |  | 124.15 | -149 | 1.0607e-06
199.5 | -73.65 | 0.055296 | 808.3026 |  |  |  | 124.65 | -148.5 | 1.1985e-06
200 | -73.15 | 0.057391 | 806.8778 |  |  |  | 125.15 | -148 | 1.3529e-06
200.5 | -72.65 | 0.059553 | 805.4597 |  |  |  | 125.65 | -147.5 | 1.5257e-06
201 | -72.15 | 0.061783 | 804.0485 |  |  |  | 126.15 | -147 | 1.7189e-06
201.5 | -71.65 | 0.064083 | 802.6439 |  |  |  | 126.65 | -146.5 | 1.9348e-06
202 | -71.15 | 0.066456 | 801.246 |  |  |  | 127.15 | -146 | 2.1758e-06
202.5 | -70.65 | 0.068902 | 799.8548 |  |  |  | 127.65 | -145.5 | 2.4446e-06
203 | -70.15 | 0.071424 | 798.4701 |  |  |  | 128.15 | -145 | 2.7441e-06
203.5 | -69.65 | 0.074023 | 797.092 |  |  |  | 128.65 | -144.5 | 3.0774e-06
204 | -69.15 | 0.076701 | 795.7205 |  |  |  | 129.15 | -144 | 3.4483e-06
204.5 | -68.65 | 0.079461 | 794.3554 |  |  |  | 129.65 | -143.5 | 3.8604e-06
205 | -68.15 | 0.082303 | 792.9967 |  |  |  | 130.15 | -143 | 4.318e-06
205.5 | -67.65 | 0.085231 | 791.6445 |  |  |  | 130.65 | -142.5 | 4.8257e-06
206 | -67.15 | 0.088246 | 790.2987 |  |  |  | 131.15 | -142 | 5.3886e-06
206.5 | -66.65 | 0.09135 | 788.9592 |  |  |  | 131.65 | -141.5 | 6.0121e-06
207 | -66.15 | 0.094545 | 787.6259 |  |  |  | 132.15 | -141 | 6.7022e-06
207.5 | -65.65 | 0.097833 | 786.299 |  |  |  | 132.65 | -140.5 | 7.4653e-06
208 | -65.15 | 0.10122 | 784.9783 |  |  |  | 133.15 | -140 | 8.3086e-06
208.5 | -64.65 | 0.1047 | 783.6637 |  |  |  | 133.65 | -139.5 | 9.2398e-06
209 | -64.15 | 0.10828 | 782.3553 |  |  |  | 134.15 | -139 | 1.0267e-05
209.5 | -63.65 | 0.11196 | 781.053 |  |  |  | 134.65 | -138.5 | 1.14e-05
210 | -63.15 | 0.11575 | 779.7568 |  |  |  | 135.15 | -138 | 1.2648e-05
210.5 | -62.65 | 0.11964 | 778.4667 |  |  |  | 135.65 | -137.5 | 1.4022e-05
211 | -62.15 | 0.12364 | 777.1825 |  |  |  | 136.15 | -137 | 1.5533e-05
211.5 | -61.65 | 0.12776 | 775.9043 |  |  |  | 136.65 | -136.5 | 1.7194e-05
212 | -61.15 | 0.13198 | 774.632 |  |  |  | 137.15 | -136 | 1.9019e-05
212.5 | -60.65 | 0.13633 | 773.3656 |  |  |  | 137.65 | -135.5 | 2.1022e-05
213 | -60.15 | 0.14079 | 772.105 |  |  |  | 138.15 | -135 | 2.3219e-05
213.5 | -59.65 | 0.14537 | 770.8503 |  |  |  | 138.65 | -134.5 | 2.5627e-05
214 | -59.15 | 0.15008 | 769.6013 |  |  |  | 139.15 | -134 | 2.8265e-05
214.5 | -58.65 | 0.15491 | 768.3581 |  |  |  | 139.65 | -133.5 | 3.1153e-05
215 | -58.15 | 0.15987 | 767.1206 |  |  |  | 140.15 | -133 | 3.4312e-05
215.5 | -57.65 | 0.16496 | 765.8887 |  |  |  | 140.65 | -132.5 | 3.7765e-05
216 | -57.15 | 0.17018 | 764.6624 |  |  |  | 141.15 | -132 | 4.1538e-05
216.5 | -56.65 | 0.17554 | 763.4418 |  |  |  | 141.65 | -131.5 | 4.5657e-05
217 | -56.15 | 0.18104 | 762.2267 |  |  |  | 142.15 | -131 | 5.0151e-05
217.5 | -55.65 | 0.18669 | 761.0171 |  |  |  | 142.65 | -130.5 | 5.5051e-05
218 | -55.15 | 0.19247 | 759.8129 |  |  |  | 143.15 | -130 | 6.039e-05
218.5 | -54.65 | 0.19841 | 758.6142 |  |  |  | 143.65 | -129.5 | 6.6205e-05
219 | -54.15 | 0.20449 | 757.4209 |  |  |  | 144.15 | -129 | 7.2533e-05
219.5 | -53.65 | 0.21073 | 756.233 |  |  |  | 144.65 | -128.5 | 7.9416e-05
220 | -53.15 | 0.21713 | 755.0504 |  |  |  | 145.15 | -128 | 8.6898e-05
220.5 | -52.65 | 0.22368 | 753.8731 |  |  |  | 145.65 | -127.5 | 9.5026e-05
221 | -52.15 | 0.2304 | 752.701 |  |  |  | 146.15 | -127 | 0.00010385
221.5 | -51.65 | 0.23728 | 751.5341 |  |  |  | 146.65 | -126.5 | 0.00011343
222 | -51.15 | 0.24433 | 750.3725 |  |  |  | 147.15 | -126 | 0.00012381
222.5 | -50.65 | 0.25155 | 749.2159 |  |  |  | 147.65 | -125.5 | 0.00013507
223 | -50.15 | 0.25894 | 748.0644 |  |  |  | 148.15 | -125 | 0.00014726
223.5 | -49.65 | 0.26651 | 746.9181 |  |  |  | 148.65 | -124.5 | 0.00016046
224 | -49.15 | 0.27427 | 745.7767 |  |  |  | 149.15 | -124 | 0.00017474
224.5 | -48.65 | 0.28221 | 744.6403 |  |  |  | 149.65 | -123.5 | 0.00019018
225 | -48.15 | 0.29033 | 743.5089 |  |  |  | 150.15 | -123 | 0.00020687
225.5 | -47.65 | 0.29865 | 742.3823 |  |  |  | 150.65 | -122.5 | 0.0002249
226 | -47.15 | 0.30716 | 741.2607 |  |  |  | 151.15 | -122 | 0.00024437
226.5 | -46.65 | 0.31586 | 740.1439 |  |  |  | 151.65 | -121.5 | 0.00026538
227 | -46.15 | 0.32477 | 739.0319 |  |  |  | 152.15 | -121 | 0.00028803
227.5 | -45.65 | 0.33388 | 737.9246 |  |  |  | 152.65 | -120.5 | 0.00031246
228 | -45.15 | 0.3432 | 736.8221 |  |  |  | 153.15 | -120 | 0.00033877
228.5 | -44.65 | 0.35273 | 735.7243 |  |  |  | 153.65 | -119.5 | 0.00036711
229 | -44.15 | 0.36247 | 734.6311 |  |  |  | 154.15 | -119 | 0.00039761
229.5 | -43.65 | 0.37244 | 733.5425 |  |  |  | 154.65 | -118.5 | 0.00043042
230 | -43.15 | 0.38262 | 732.4585 |  |  |  | 155.15 | -118 | 0.00046571
230.5 | -42.65 | 0.39303 | 731.379 |  |  |  | 155.65 | -117.5 | 0.00050363
231 | -42.15 | 0.40367 | 730.304 |  |  |  | 156.15 | -117 | 0.00054436
231.5 | -41.65 | 0.41454 | 729.2335 |  |  |  | 156.65 | -116.5 | 0.0005881
232 | -41.15 | 0.42565 | 728.1674 |  |  |  | 157.15 | -116 | 0.00063503
232.5 | -40.65 | 0.437 | 727.1057 |  |  |  | 157.65 | -115.5 | 0.00068538
233 | -40.15 | 0.44859 | 726.0484 |  |  |  | 158.15 | -115 | 0.00073937
233.5 | -39.65 | 0.46043 | 724.9953 |  |  |  | 158.65 | -114.5 | 0.00079723
234 | -39.15 | 0.47252 | 723.9466 |  |  |  | 159.15 | -114 | 0.00085921
234.5 | -38.65 | 0.48487 | 722.902 |  |  |  | 159.65 | -113.5 | 0.00092557
235 | -38.15 | 0.49748 | 721.8617 |  |  |  | 160.15 | -113 | 0.00099659
235.5 | -37.65 | 0.51035 | 720.8255 |  |  |  | 160.65 | -112.5 | 0.0010726
236 | -37.15 | 0.52348 | 719.7935 |  |  |  | 161.15 | -112 | 0.0011538
236.5 | -36.65 | 0.53689 | 718.7655 |  |  |  | 161.65 | -111.5 | 0.0012407
237 | -36.15 | 0.55058 | 717.7416 |  |  |  | 162.15 | -111 | 0.0013334
237.5 | -35.65 | 0.56454 | 716.7217 |  |  |  | 162.65 | -110.5 | 0.0014325
238 | -35.15 | 0.57879 | 715.7058 |  |  |  | 163.15 | -110 | 0.0015383
238.5 | -34.65 | 0.59332 | 714.6938 |  |  |  | 163.65 | -109.5 | 0.0016512
239 | -34.15 | 0.60815 | 713.6857 |  |  |  | 164.15 | -109 | 0.0017715
239.5 | -33.65 | 0.62327 | 712.6814 |  |  |  | 164.65 | -108.5 | 0.0018999
240 | -33.15 | 0.6387 | 711.681 |  |  |  | 165.15 | -108 | 0.0020367
240.5 | -32.65 | 0.65443 | 710.6844 |  |  |  | 165.65 | -107.5 | 0.0021824
241 | -32.15 | 0.67046 | 709.6915 |  |  |  | 166.15 | -107 | 0.0023375
241.5 | -31.65 | 0.68681 | 708.7024 |  |  |  | 166.65 | -106.5 | 0.0025027
242 | -31.15 | 0.70348 | 707.7169 |  |  |  | 167.15 | -106 | 0.0026784
242.5 | -30.65 | 0.72047 | 706.735 |  |  |  | 167.65 | -105.5 | 0.0028653
243 | -30.15 | 0.73779 | 705.7568 |  |  |  | 168.15 | -105 | 0.0030641
243.5 | -29.65 | 0.75543 | 704.7821 |  |  |  | 168.65 | -104.5 | 0.0032753
244 | -29.15 | 0.77342 | 703.8109 |  |  |  | 169.15 | -104 | 0.0034996
244.5 | -28.65 | 0.79174 | 702.8432 |  |  |  | 169.65 | -103.5 | 0.0037379
245 | -28.15 | 0.8104 | 701.879 |  |  |  | 170.15 | -103 | 0.0039909
245.5 | -27.65 | 0.82942 | 700.9182 |  |  |  | 170.5 | -102.65 | 0.0041715
246 | -27.15 | 0.84879 | 699.9607
246.5 | -26.65 | 0.86851 | 699.0066
247 | -26.15 | 0.8886 | 698.0558
247.5 | -25.65 | 0.90905 | 697.1083
248 | -25.15 | 0.92988 | 696.1639
248.5 | -24.65 | 0.95108 | 695.2228
249 | -24.15 | 0.97267 | 694.2848
249.5 | -23.65 | 0.99464 | 693.3499
250 | -23.15 | 1.017 | 692.4181
250.5 | -22.65 | 1.0398 | 691.4893
251 | -22.15 | 1.0629 | 690.5636
251.5 | -21.65 | 1.0865 | 689.6407
252 | -21.15 | 1.1105 | 688.7209
252.5 | -20.65 | 1.1348 | 687.8038
253 | -20.15 | 1.1596 | 686.8897
253.5 | -19.65 | 1.1849 | 685.9784
254 | -19.15 | 1.2105 | 685.0698
254.5 | -18.65 | 1.2366 | 684.164
255 | -18.15 | 1.2632 | 683.2608
255.5 | -17.65 | 1.2902 | 682.3603
256 | -17.15 | 1.3176 | 681.4625
256.5 | -16.65 | 1.3455 | 680.5672
257 | -16.15 | 1.3738 | 679.6745
257.5 | -15.65 | 1.4026 | 678.7843
258 | -15.15 | 1.4319 | 677.8966
258.5 | -14.65 | 1.4617 | 677.0113
259 | -14.15 | 1.4919 | 676.1284
259.5 | -13.65 | 1.5226 | 675.2479
260 | -13.15 | 1.5539 | 674.3697
260.5 | -12.65 | 1.5856 | 673.4937
261 | -12.15 | 1.6178 | 672.6201
261.5 | -11.65 | 1.6505 | 671.7486
262 | -11.15 | 1.6838 | 670.8793
262.5 | -10.65 | 1.7175 | 670.0122
263 | -10.15 | 1.7518 | 669.1471
263.5 | -9.65 | 1.7866 | 668.2841
264 | -9.15 | 1.8219 | 667.4232
264.5 | -8.65 | 1.8578 | 666.5642
265 | -8.15 | 1.8942 | 665.7071
265.5 | -7.65 | 1.9312 | 664.852
266 | -7.15 | 1.9687 | 663.9988
266.5 | -6.65 | 2.0068 | 663.1474
267 | -6.15 | 2.0455 | 662.2977
267.5 | -5.65 | 2.0847 | 661.4499
268 | -5.15 | 2.1245 | 660.6038
268.5 | -4.65 | 2.1649 | 659.7593
269 | -4.15 | 2.2059 | 658.9165
269.5 | -3.65 | 2.2474 | 658.0753
270 | -3.15 | 2.2896 | 657.2357
270.5 | -2.65 | 2.3324 | 656.3977
271 | -2.15 | 2.3758 | 655.5611
271.5 | -1.65 | 2.4198 | 654.726
272 | -1.15 | 2.4644 | 653.8923
272.5 | -0.65 | 2.5097 | 653.06
273.15 | 0 | 2.6493 | 651.892
273.65 | 0.5 | 2.6953 | 651.072
274.15 | 1 | 2.7418 | 650.252
274.65 | 1.5 | 2.789 | 649.434
275.15 | 2 | 2.8369 | 648.616
275.65 | 2.5 | 2.8853 | 647.8
276.15 | 3 | 2.9344 | 646.984
276.65 | 3.5 | 2.9842 | 646.168
277.15 | 4 | 3.0346 | 645.354
277.65 | 4.5 | 3.0856 | 644.54
278.15 | 5 | 3.1373 | 643.727
278.65 | 5.5 | 3.1897 | 642.915
279.15 | 6 | 3.2428 | 642.103
279.65 | 6.5 | 3.2966 | 641.291
280.15 | 7 | 3.351 | 640.481
280.65 | 7.5 | 3.4061 | 639.67
281.15 | 8 | 3.462 | 638.86
281.65 | 8.5 | 3.5185 | 638.051
282.15 | 9 | 3.5758 | 637.242
282.65 | 9.5 | 3.6338 | 636.434
283.15 | 10 | 3.6925 | 635.625
283.65 | 10.5 | 3.7519 | 634.817
284.15 | 11 | 3.8121 | 634.01
284.65 | 11.5 | 3.8731 | 633.202
285.15 | 12 | 3.9348 | 632.395
285.65 | 12.5 | 3.9972 | 631.588
286.15 | 13 | 4.0604 | 630.781
286.65 | 13.5 | 4.1244 | 629.974
287.15 | 14 | 4.1892 | 629.167
287.65 | 14.5 | 4.2547 | 628.361
288.15 | 15 | 4.3211 | 627.554
288.65 | 15.5 | 4.3882 | 626.747
289.15 | 16 | 4.4561 | 625.941
289.65 | 16.5 | 4.5249 | 625.134
290.15 | 17 | 4.5945 | 624.327
290.65 | 17.5 | 4.6649 | 623.52
291.15 | 18 | 4.7361 | 622.713
291.65 | 18.5 | 4.8082 | 621.906
292.15 | 19 | 4.8811 | 621.098
292.65 | 19.5 | 4.9549 | 620.291
293.15 | 20 | 5.0295 | 619.482
293.65 | 20.5 | 5.105 | 618.674
294.15 | 21 | 5.1813 | 617.865
294.65 | 21.5 | 5.2586 | 617.056
295.15 | 22 | 5.3367 | 616.247
295.65 | 22.5 | 5.4157 | 615.437
296.15 | 23 | 5.4957 | 614.627
296.65 | 23.5 | 5.5765 | 613.816
297.15 | 24 | 5.6582 | 613.004
297.65 | 24.5 | 5.7409 | 612.192
298.15 | 25 | 5.8245 | 611.38
298.65 | 25.5 | 5.909 | 610.567
299.15 | 26 | 5.9945 | 609.753
299.65 | 26.5 | 6.0809 | 608.939
300.15 | 27 | 6.1683 | 608.124
300.65 | 27.5 | 6.2567 | 607.308
301.15 | 28 | 6.346 | 606.491
301.65 | 28.5 | 6.4363 | 605.674
302.15 | 29 | 6.5276 | 604.856
302.65 | 29.5 | 6.6199 | 604.037
303.15 | 30 | 6.7131 | 603.217
303.65 | 30.5 | 6.8074 | 602.396
304.15 | 31 | 6.9027 | 601.574
304.65 | 31.5 | 6.9991 | 600.751
305.15 | 32 | 7.0964 | 599.928
305.65 | 32.5 | 7.1948 | 599.103
306.15 | 33 | 7.2942 | 598.277
306.65 | 33.5 | 7.3947 | 597.45
307.15 | 34 | 7.4963 | 596.622
307.65 | 34.5 | 7.5989 | 595.793
308.15 | 35 | 7.7026 | 594.963
308.65 | 35.5 | 7.8073 | 594.131
309.15 | 36 | 7.9132 | 593.299
309.65 | 36.5 | 8.0202 | 592.465
310.15 | 37 | 8.1282 | 591.629
310.65 | 37.5 | 8.2374 | 590.793
311.15 | 38 | 8.3477 | 589.955
311.65 | 38.5 | 8.4591 | 589.115
312.15 | 39 | 8.5717 | 588.275
312.65 | 39.5 | 8.6854 | 587.432
313.15 | 40 | 8.8003 | 586.589
313.65 | 40.5 | 8.9163 | 585.743
314.15 | 41 | 9.0335 | 584.897
314.65 | 41.5 | 9.1518 | 584.048
315.15 | 42 | 9.2714 | 583.198
315.65 | 42.5 | 9.3921 | 582.346
316.15 | 43 | 9.5141 | 581.493
316.65 | 43.5 | 9.6372 | 580.638
317.15 | 44 | 9.7615 | 579.781
317.65 | 44.5 | 9.8871 | 578.923
318.15 | 45 | 10.0139 | 578.062
318.65 | 45.5 | 10.142 | 577.2
319.15 | 46 | 10.2713 | 576.336
319.65 | 46.5 | 10.4018 | 575.47
320.15 | 47 | 10.5336 | 574.602
320.65 | 47.5 | 10.6667 | 573.732
321.15 | 48 | 10.801 | 572.86
321.65 | 48.5 | 10.9367 | 571.986
322.15 | 49 | 11.0736 | 571.11
322.65 | 49.5 | 11.2118 | 570.232
323.15 | 50 | 11.3514 | 569.352
323.65 | 50.5 | 11.4922 | 568.469
324.15 | 51 | 11.6344 | 567.584
324.65 | 51.5 | 11.778 | 566.697
325.15 | 52 | 11.9228 | 565.808
325.65 | 52.5 | 12.069 | 564.916
326.15 | 53 | 12.2166 | 564.022
326.65 | 53.5 | 12.3656 | 563.126
327.15 | 54 | 12.5159 | 562.227
327.65 | 54.5 | 12.6676 | 561.325
328.15 | 55 | 12.8207 | 560.421
328.65 | 55.5 | 12.9752 | 559.515
329.15 | 56 | 13.1311 | 558.605
329.65 | 56.5 | 13.2884 | 557.694
330.15 | 57 | 13.4472 | 556.779
330.65 | 57.5 | 13.6074 | 555.862
331.15 | 58 | 13.769 | 554.941
331.65 | 58.5 | 13.9321 | 554.018
332.15 | 59 | 14.0967 | 553.093
332.65 | 59.5 | 14.2627 | 552.164
333.15 | 60 | 14.4302 | 551.232
333.65 | 60.5 | 14.5992 | 550.297
334.15 | 61 | 14.7696 | 549.36
334.65 | 61.5 | 14.9416 | 548.419
335.15 | 62 | 15.1151 | 547.474
335.65 | 62.5 | 15.2901 | 546.527
336.15 | 63 | 15.4666 | 545.577
336.65 | 63.5 | 15.6447 | 544.623
337.15 | 64 | 15.8243 | 543.665
337.65 | 64.5 | 16.0055 | 542.705
338.15 | 65 | 16.1883 | 541.741
338.65 | 65.5 | 16.3726 | 540.773
339.15 | 66 | 16.5585 | 539.802
339.65 | 66.5 | 16.7459 | 538.827
340.15 | 67 | 16.935 | 537.848
340.65 | 67.5 | 17.1257 | 536.866
341.15 | 68 | 17.318 | 535.88
341.65 | 68.5 | 17.512 | 534.89
342.15 | 69 | 17.7075 | 533.896
342.65 | 69.5 | 17.9047 | 532.898
343.15 | 70 | 18.1036 | 531.897
343.65 | 70.5 | 18.3041 | 530.891
344.15 | 71 | 18.5063 | 529.88
344.65 | 71.5 | 18.7102 | 528.866
345.15 | 72 | 18.9157 | 527.847
345.65 | 72.5 | 19.123 | 526.824
346.15 | 73 | 19.3319 | 525.796
346.65 | 73.5 | 19.5426 | 524.764
347.15 | 74 | 19.755 | 523.728
347.65 | 74.5 | 19.9691 | 522.686
348.15 | 75 | 20.185 | 521.64
348.65 | 75.5 | 20.4026 | 520.589
349.15 | 76 | 20.622 | 519.533
349.65 | 76.5 | 20.8431 | 518.472
350.15 | 77 | 21.0661 | 517.406
350.65 | 77.5 | 21.2908 | 516.335
351.15 | 78 | 21.5173 | 515.258
351.65 | 78.5 | 21.7456 | 514.177
352.15 | 79 | 21.9757 | 513.089
352.65 | 79.5 | 22.2077 | 511.997
353.15 | 80 | 22.4415 | 510.898
353.65 | 80.5 | 22.6771 | 509.794
354.15 | 81 | 22.9146 | 508.684
354.65 | 81.5 | 23.154 | 507.568
355.15 | 82 | 23.3952 | 506.446
355.65 | 82.5 | 23.6383 | 505.318
356.15 | 83 | 23.8833 | 504.184
356.65 | 83.5 | 24.1302 | 503.043
357.15 | 84 | 24.379 | 501.895
357.65 | 84.5 | 24.6297 | 500.741
358.15 | 85 | 24.8824 | 499.581
358.65 | 85.5 | 25.137 | 498.413
359.15 | 86 | 25.3935 | 497.238
359.65 | 86.5 | 25.652 | 496.056
360.15 | 87 | 25.9125 | 494.867
360.65 | 87.5 | 26.1749 | 493.67
361.15 | 88 | 26.4394 | 492.466
361.65 | 88.5 | 26.7058 | 491.254
362.15 | 89 | 26.9742 | 490.034
362.65 | 89.5 | 27.2447 | 488.806
363.15 | 90 | 27.5172 | 487.57
363.65 | 90.5 | 27.7917 | 486.325
364.15 | 91 | 28.0683 | 485.071
364.65 | 91.5 | 28.3469 | 483.809
365.15 | 92 | 28.6276 | 482.538
365.65 | 92.5 | 28.9104 | 481.257
366.15 | 93 | 29.1952 | 479.967
366.65 | 93.5 | 29.4822 | 478.668
367.15 | 94 | 29.7712 | 477.358
367.65 | 94.5 | 30.0624 | 476.039
368.15 | 95 | 30.3557 | 474.709
368.65 | 95.5 | 30.6512 | 473.368
369.15 | 96 | 30.9488 | 472.017
369.65 | 96.5 | 31.2485 | 470.654
370.15 | 97 | 31.5505 | 469.28
370.65 | 97.5 | 31.8546 | 467.894
371.15 | 98 | 32.1609 | 466.496
371.65 | 98.5 | 32.4694 | 465.086
372.15 | 99 | 32.7802 | 463.663
372.65 | 99.5 | 33.0931 | 462.227
373.15 | 100 | 33.4083 | 460.778
373.65 | 100.5 | 33.7258 | 459.315
374.15 | 101 | 34.0455 | 457.838
374.65 | 101.5 | 34.3675 | 456.346
375.15 | 102 | 34.6917 | 454.839
375.65 | 102.5 | 35.0183 | 453.316
376.15 | 103 | 35.3472 | 451.778
376.65 | 103.5 | 35.6784 | 450.223
377.15 | 104 | 36.0119 | 448.651
377.65 | 104.5 | 36.3478 | 447.061
378.15 | 105 | 36.686 | 445.453
378.65 | 105.5 | 37.0266 | 443.827
379.15 | 106 | 37.3696 | 442.181
379.65 | 106.5 | 37.7149 | 440.514
380.15 | 107 | 38.0627 | 438.827
380.65 | 107.5 | 38.4129 | 437.118
381.15 | 108 | 38.7655 | 435.387
381.65 | 108.5 | 39.1206 | 433.632
382.15 | 109 | 39.4782 | 431.853
382.65 | 109.5 | 39.8382 | 430.049
383.15 | 110 | 40.2007 | 428.218
383.65 | 110.5 | 40.5658 | 426.36
384.15 | 111 | 40.9333 | 424.473
384.65 | 111.5 | 41.3034 | 422.555
385.15 | 112 | 41.676 | 420.607
385.65 | 112.5 | 42.0513 | 418.625
386.15 | 113 | 42.429 | 416.609
386.65 | 113.5 | 42.8095 | 414.557
387.15 | 114 | 43.1925 | 412.466
387.65 | 114.5 | 43.5781 | 410.334
388.15 | 115 | 43.9665 | 408.16
388.65 | 115.5 | 44.3575 | 405.941
389.15 | 116 | 44.7512 | 403.674
389.65 | 116.5 | 45.1476 | 401.356
390.15 | 117 | 45.5468 | 398.984
390.65 | 117.5 | 45.9487 | 396.554
391.15 | 118 | 46.3534 | 394.062
391.65 | 118.5 | 46.7609 | 391.504
392.15 | 119 | 47.1713 | 388.874
392.65 | 119.5 | 47.5846 | 386.167
393.15 | 120 | 48.0007 | 383.375
393.65 | 120.5 | 48.4197 | 380.492
394.15 | 121 | 48.8418 | 377.509
394.65 | 121.5 | 49.2668 | 374.416
395.15 | 122 | 49.6948 | 371.201
395.65 | 122.5 | 50.126 | 367.851
396.15 | 123 | 50.5602 | 364.349
396.65 | 123.5 | 50.9976 | 360.674
397.15 | 124 | 51.4382 | 356.804
397.65 | 124.5 | 51.8821 | 352.707
398.15 | 125 | 52.3294 | 348.344
398.65 | 125.5 | 52.78 | 343.667
399.15 | 126 | 53.2342 | 338.607
399.65 | 126.5 | 53.692 | 333.072
400.15 | 127 | 54.1535 | 326.926
400.65 | 127.5 | 54.619 | 319.96
401.15 | 128 | 55.0885 | 311.821
401.65 | 128.5 | 55.5624 | 301.826
402.15 | 129 | 56.041 | 288.265
402.38 | 129.23 | 56.26 | 244.899

## Feuil2
-102.65 | 6.0334 | 417.1452 | 0.0041715 | 19.03 | 762.4148 |  | -250 | -135.1042 | 0 | 0
-102.15 | 6.0864 | 439.8272 | 0.0043983 | 19.0169 | 761.89 |  | -249.5 | -131.6515 | 0 | 0
-101.65 | 6.139 | 463.5829 | 0.0046358 | 19.0038 | 761.3647 |  | -249 | -128.3417 | 0 | 0
-101.15 | 6.1912 | 488.4549 | 0.0048845 | 18.9906 | 760.839 |  | -248.5 | -125.1663 | 0 | 0
-100.65 | 6.2432 | 514.4873 | 0.0051449 | 18.9775 | 760.3128 |  | -248 | -122.117 | 0 | 0
-100.15 | 6.2948 | 541.7255 | 0.0054173 | 18.9644 | 759.7861 |  | -247.5 | -119.1867 | 0 | 0
-99.65 | 6.346 | 570.2164 | 0.0057022 | 18.9512 | 759.259 |  | -247 | -116.3684 | 0 | 0
-99.15 | 6.3969 | 600.0081 | 0.0060001 | 18.938 | 758.7314 |  | -246.5 | -113.6559 | 0 | 0
-98.65 | 6.4475 | 631.1504 | 0.0063115 | 18.9249 | 758.2034 |  | -246 | -111.0433 | 0 | 0
-98.15 | 6.4978 | 663.6944 | 0.0066369 | 18.9117 | 757.6749 |  | -245.5 | -108.5252 | 0 | 0
-97.65 | 6.5478 | 697.6929 | 0.0069769 | 18.8985 | 757.1459 |  | -245 | -106.0965 | 0 | 0
-97.15 | 6.5974 | 733.2001 | 0.007332 | 18.8852 | 756.6164 |  | -244.5 | -103.7526 | 0 | 0
-96.65 | 6.6467 | 770.2718 | 0.0077027 | 18.872 | 756.0865 |  | -244 | -101.4891 | 0 | 0
-96.15 | 6.6958 | 808.9654 | 0.0080897 | 18.8588 | 755.5561 |  | -243.5 | -99.302 | 0 | 0
-95.65 | 6.7445 | 849.3401 | 0.0084934 | 18.8455 | 755.0253 |  | -243 | -97.1874 | 0 | 0
-95.15 | 6.7929 | 891.4564 | 0.0089146 | 18.8323 | 754.4939 |  | -242.5 | -95.1417 | 0 | 0
-94.65 | 6.8409 | 935.3769 | 0.0093538 | 18.819 | 753.9621 |  | -242 | -93.1618 | 0 | 0
-94.15 | 6.8887 | 981.1656 | 0.0098117 | 18.8057 | 753.4298 |  | -241.5 | -91.2444 | 0 | 0
-93.65 | 6.9362 | 1028.8884 | 0.010289 | 18.7924 | 752.897 |  | -241 | -89.3866 | 0 | 0
-93.15 | 6.9834 | 1078.6131 | 0.010786 | 18.7791 | 752.3637 |  | -240.5 | -87.5858 | 0 | 0
-92.65 | 7.0303 | 1130.4091 | 0.011304 | 18.7658 | 751.83 |  | -240 | -85.8393 | 0 | 0
-92.15 | 7.0769 | 1184.3478 | 0.011843 | 18.7524 | 751.2957 |  | -239.5 | -84.1446 | 0 | 0
-91.65 | 7.1233 | 1240.5023 | 0.012405 | 18.7391 | 750.761 |  | -239 | -82.4996 | 0 | 0
-91.15 | 7.1693 | 1298.9478 | 0.012989 | 18.7257 | 750.2258 |  | -238.5 | -80.9021 | 0 | 0
-90.65 | 7.2151 | 1359.7614 | 0.013598 | 18.7124 | 749.6901 |  | -238 | -79.35 | 0 | 0
-90.15 | 7.2605 | 1423.022 | 0.01423 | 18.699 | 749.1539 |  | -237.5 | -77.8415 | 0 | 0
-89.65 | 7.3057 | 1488.8108 | 0.014888 | 18.6856 | 748.6172 |  | -237 | -76.3747 | 0 | 0
-89.15 | 7.3507 | 1557.2107 | 0.015572 | 18.6722 | 748.08 |  | -236.5 | -74.9479 | 0 | 0
-88.65 | 7.3953 | 1628.3068 | 0.016283 | 18.6587 | 747.5423 |  | -236 | -73.5595 | 0 | 0
-88.15 | 7.4397 | 1702.1864 | 0.017022 | 18.6453 | 747.0041 |  | -235.5 | -72.208 | 0 | 0
-87.65 | 7.4838 | 1778.9388 | 0.017789 | 18.6319 | 746.4654 |  | -235 | -70.8919 | 0 | 0
-87.15 | 7.5276 | 1858.6555 | 0.018587 | 18.6184 | 745.9261 |  | -234.5 | -69.6099 | 0 | 0
-86.65 | 7.5712 | 1941.4301 | 0.019414 | 18.6049 | 745.3864 |  | -234 | -68.3606 | 0 | 0
-86.15 | 7.6145 | 2027.3584 | 0.020274 | 18.5915 | 744.8462 |  | -233.5 | -67.1428 | 0 | 0
-85.65 | 7.6575 | 2116.5386 | 0.021165 | 18.578 | 744.3055 |  | -233 | -65.9554 | 0 | 0
-85.15 | 7.7003 | 2209.071 | 0.022091 | 18.5644 | 743.7642 |  | -232.5 | -64.7972 | 0 | 0
-84.65 | 7.7429 | 2305.0583 | 0.023051 | 18.5509 | 743.2224 |  | -232 | -63.6671 | 0 | 0
-84.15 | 7.7851 | 2404.6054 | 0.024046 | 18.5374 | 742.6801 |  | -231.5 | -62.5641 | 0 | 0
-83.65 | 7.8272 | 2507.8198 | 0.025078 | 18.5238 | 742.1373 |  | -231 | -61.4873 | 0 | 0
-83.15 | 7.8689 | 2614.8112 | 0.026148 | 18.5103 | 741.594 |  | -230.5 | -60.4358 | 0 | 0
-82.65 | 7.9105 | 2725.6916 | 0.027257 | 18.4967 | 741.0502 |  | -230 | -59.4086 | 0 | 0
-82.15 | 7.9518 | 2840.5758 | 0.028406 | 18.4831 | 740.5058 |  | -229.5 | -58.405 | 0 | 0
-81.65 | 7.9928 | 2959.5807 | 0.029596 | 18.4695 | 739.9609 |  | -229 | -57.4241 | 0 | 0
-81.15 | 8.0336 | 3082.8259 | 0.030828 | 18.4559 | 739.4155 |  | -228.5 | -56.4651 | 0 | 0
-80.65 | 8.0742 | 3210.4335 | 0.032104 | 18.4423 | 738.8695 |  | -228 | -55.5274 | 0 | 0
-80.15 | 8.1145 | 3342.5281 | 0.033425 | 18.4286 | 738.323 |  | -227.5 | -54.6103 | 0 | 0
-79.65 | 8.1546 | 3479.237 | 0.034792 | 18.415 | 737.776 |  | -227 | -53.713 | 0 | 0
-79.15 | 8.1944 | 3620.6899 | 0.036207 | 18.4013 | 737.2284 |  | -226.5 | -52.8349 | 0 | 0
-78.65 | 8.234 | 3767.0194 | 0.03767 | 18.3876 | 736.6803 |  | -226 | -51.9755 | 0 | 0
-78.15 | 8.2734 | 3918.3605 | 0.039184 | 18.3739 | 736.1316 |  | -225.5 | -51.1341 | 0 | 0
-77.65 | 8.3126 | 4074.851 | 0.040749 | 18.3602 | 735.5825 |  | -225 | -50.3102 | 0 | 0
-77.15 | 8.3515 | 4236.6316 | 0.042366 | 18.3465 | 735.0327 |  | -224.5 | -49.5032 | 0 | 0
-76.65 | 8.3902 | 4403.8454 | 0.044038 | 18.3328 | 734.4824 |  | -224 | -48.7127 | 0 | 0
-76.15 | 8.4287 | 4576.6385 | 0.045766 | 18.319 | 733.9316 |  | -223.5 | -47.938 | 0 | 0
-75.65 | 8.467 | 4755.1596 | 0.047552 | 18.3053 | 733.3802 |  | -223 | -47.1788 | 0 | 0
-75.15 | 8.505 | 4939.5604 | 0.049396 | 18.2915 | 732.8283 |  | -222.5 | -46.4346 | 0 | 0
-74.65 | 8.5429 | 5129.9954 | 0.0513 | 18.2777 | 732.2758 |  | -222 | -45.705 | 0 | 0
-74.15 | 8.5805 | 5326.6218 | 0.053266 | 18.2639 | 731.7227 |  | -221.5 | -44.9895 | 0 | 0
-73.65 | 8.6179 | 5529.5999 | 0.055296 | 18.2501 | 731.1691 |  | -221 | -44.2876 | 0 | 0
-73.15 | 8.6551 | 5739.0928 | 0.057391 | 18.2362 | 730.6149 |  | -220.5 | -43.5992 | 0 | 0
-72.65 | 8.692 | 5955.2665 | 0.059553 | 18.2224 | 730.0602 |  | -220 | -42.9236 | 0 | 0
-72.15 | 8.7288 | 6178.2899 | 0.061783 | 18.2085 | 729.5048 |  | -219.5 | -42.2607 | 0 | 0
-71.65 | 8.7654 | 6408.3351 | 0.064083 | 18.1947 | 728.949 |  | -219 | -41.61 | 0 | 0
-71.15 | 8.8017 | 6645.5769 | 0.066456 | 18.1808 | 728.3925 |  | -218.5 | -40.9712 | 0 | 0
-70.65 | 8.8379 | 6890.1933 | 0.068902 | 18.1669 | 727.8355 |  | -218 | -40.344 | 0 | 0
-70.15 | 8.8738 | 7142.3653 | 0.071424 | 18.1529 | 727.2778 |  | -217.5 | -39.7281 | 0 | 0
-69.65 | 8.9095 | 7402.277 | 0.074023 | 18.139 | 726.7197 |  | -217 | -39.1231 | 0 | 0
-69.15 | 8.9451 | 7670.1153 | 0.076701 | 18.1251 | 726.1609 |  | -216.5 | -38.5289 | 0 | 0
-68.65 | 8.9804 | 7946.0706 | 0.079461 | 18.1111 | 725.6015 |  | -216 | -37.945 | 0 | 0
-68.15 | 9.0156 | 8230.3361 | 0.082303 | 18.0971 | 725.0416 |  | -215.5 | -37.3712 | 0 | 0
-67.65 | 9.0505 | 8523.1083 | 0.085231 | 18.0831 | 724.4811 |  | -215 | -36.8073 | 0 | 0
-67.15 | 9.0853 | 8824.5867 | 0.088246 | 18.0691 | 723.9199 |  | -214.5 | -36.2531 | 0 | 0
-66.65 | 9.1199 | 9134.9739 | 0.09135 | 18.0551 | 723.3582 |  | -214 | -35.7082 | 0 | 0
-66.15 | 9.1542 | 9454.476 | 0.094545 | 18.0411 | 722.7959 |  | -213.5 | -35.1724 | 0 | 0
-65.65 | 9.1884 | 9783.3021 | 0.097833 | 18.027 | 722.233 |  | -213 | -34.6455 | 0 | 0
-65.15 | 9.2224 | 10121.6642 | 0.10122 | 18.013 | 721.6695 |  | -212.5 | -34.1274 | 0 | 0
-64.65 | 9.2562 | 10469.7782 | 0.1047 | 17.9989 | 721.1054 |  | -212 | -33.6177 | 0 | 0
-64.15 | 9.2899 | 10827.8625 | 0.10828 | 17.9848 | 720.5406 |  | -211.5 | -33.1162 | 0 | 0
-63.65 | 9.3233 | 11196.1393 | 0.11196 | 17.9707 | 719.9753 |  | -211 | -32.6229 | 0 | 0
-63.15 | 9.3566 | 11574.8337 | 0.11575 | 17.9565 | 719.4094 |  | -210.5 | -32.1374 | 0 | 0
-62.65 | 9.3897 | 11964.1743 | 0.11964 | 17.9424 | 718.8428 |  | -210 | -31.6596 | 0 | 0
-62.15 | 9.4226 | 12364.3929 | 0.12364 | 17.9283 | 718.2756 |  | -209.5 | -31.1893 | 0 | 0
-61.65 | 9.4553 | 12775.7245 | 0.12776 | 17.9141 | 717.7078 |  | -209 | -30.7263 | 0 | 0
-61.15 | 9.4879 | 13198.4076 | 0.13198 | 17.8999 | 717.1394 |  | -208.5 | -30.2705 | 0 | 0
-60.65 | 9.5202 | 13632.6839 | 0.13633 | 17.8857 | 716.5704 |  | -208 | -29.8217 | 0 | 0
-60.15 | 9.5524 | 14078.7983 | 0.14079 | 17.8715 | 716.0007 |  | -207.5 | -29.3797 | 0 | 0
-59.65 | 9.5845 | 14536.9993 | 0.14537 | 17.8572 | 715.4304 |  | -207 | -28.9444 | 0 | 0
-59.15 | 9.6163 | 15007.5386 | 0.15008 | 17.843 | 714.8595 |  | -206.5 | -28.5157 | 0 | 0
-58.65 | 9.648 | 15490.6711 | 0.15491 | 17.8287 | 714.2879 |  | -206 | -28.0933 | 0 | 0
-58.15 | 9.6795 | 15986.6554 | 0.15987 | 17.8144 | 713.7157 |  | -205.5 | -27.6772 | 0 | 0
-57.65 | 9.7109 | 16495.7531 | 0.16496 | 17.8001 | 713.1429 |  | -205 | -27.2672 | 0 | 0
-57.15 | 9.742 | 17018.2294 | 0.17018 | 17.7858 | 712.5694 |  | -204.5 | -26.8631 | 0 | 0
-56.65 | 9.7731 | 17554.3527 | 0.17554 | 17.7715 | 711.9952 |  | -204 | -26.4649 | 0 | 0
-56.15 | 9.8039 | 18104.3951 | 0.18104 | 17.7571 | 711.4205 |  | -203.5 | -26.0724 | 0 | 0
-55.65 | 9.8346 | 18668.6317 | 0.18669 | 17.7428 | 710.845 |  | -203 | -25.6855 | 0 | 0
-55.15 | 9.8651 | 19247.3411 | 0.19247 | 17.7284 | 710.2689 |  | -202.5 | -25.3041 | 0 | 0
-54.65 | 9.8955 | 19840.8055 | 0.19841 | 17.714 | 709.6922 |  | -202 | -24.928 | 0 | 0
-54.15 | 9.9257 | 20449.3101 | 0.20449 | 17.6996 | 709.1148 |  | -201.5 | -24.5572 | 0 | 0
-53.65 | 9.9558 | 21073.1439 | 0.21073 | 17.6852 | 708.5367 |  | -201 | -24.1916 | 0 | 0
-53.15 | 9.9856 | 21712.599 | 0.21713 | 17.6707 | 707.958 |  | -200.5 | -23.8309 | 0 | 0
-52.65 | 10.0154 | 22367.971 | 0.22368 | 17.6563 | 707.3786 |  | -200 | -23.4752 | 0 | 0
-52.15 | 10.045 | 23039.5589 | 0.2304 | 17.6418 | 706.7985 |  | -199.5 | -23.1243 | 0 | 0
-51.65 | 10.0744 | 23727.6651 | 0.23728 | 17.6273 | 706.2177 |  | -199 | -22.7782 | 1.281e-10 | 0
-51.15 | 10.1037 | 24432.5953 | 0.24433 | 17.6128 | 705.6363 |  | -198.5 | -22.4367 | 1.8025e-10 | 0
-50.65 | 10.1328 | 25154.6587 | 0.25155 | 17.5982 | 705.0542 |  | -198 | -22.0997 | 2.5247e-10 | 0
-50.15 | 10.1618 | 25894.1679 | 0.25894 | 17.5837 | 704.4714 |  | -197.5 | -21.7672 | 3.5206e-10 | 0
-49.65 | 10.1906 | 26651.4387 | 0.26651 | 17.5691 | 703.8879 |  | -197 | -21.4391 | 4.888e-10 | 0
-49.15 | 10.2193 | 27426.7905 | 0.27427 | 17.5545 | 703.3037 |  | -196.5 | -21.1152 | 6.7575e-10 | 0
-48.65 | 10.2478 | 28220.5459 | 0.28221 | 17.54 | 702.7188 |  | -196 | -20.7955 | 9.3028e-10 | 0
-48.15 | 10.2762 | 29033.031 | 0.29033 | 17.5253 | 702.1333 |  | -195.5 | -20.48 | 1.2754e-09 | 0
-47.65 | 10.3044 | 29864.5752 | 0.29865 | 17.5107 | 701.547 |  | -195 | -20.1685 | 1.7416e-09 | 0
-47.15 | 10.3325 | 30715.5113 | 0.30716 | 17.4961 | 700.96 |  | -194.5 | -19.8609 | 2.3687e-09 | 0
-46.65 | 10.3605 | 31586.1754 | 0.31586 | 17.4814 | 700.3724 |  | -194 | -19.5573 | 3.2091e-09 | 0
-46.15 | 10.3883 | 32476.9069 | 0.32477 | 17.4667 | 699.784 |  | -193.5 | -19.2574 | 4.3312e-09 | 0
-45.65 | 10.416 | 33388.0488 | 0.33388 | 17.452 | 699.1949 |  | -193 | -18.9613 | 5.8238e-09 | 0
-45.15 | 10.4435 | 34319.9471 | 0.3432 | 17.4373 | 698.605 |  | -192.5 | -18.6689 | 7.8021e-09 | 0
-44.65 | 10.4709 | 35272.9512 | 0.35273 | 17.4225 | 698.0145 |  | -192 | -18.38 | 1.0415e-08 | 0
-44.15 | 10.4981 | 36247.4141 | 0.36247 | 17.4078 | 697.4232 |  | -191.5 | -18.0947 | 1.3853e-08 | 0
-43.65 | 10.5252 | 37243.6917 | 0.37244 | 17.393 | 696.8312 |  | -191 | -17.8129 | 1.8363e-08 | 0
-43.15 | 10.5522 | 38262.1434 | 0.38262 | 17.3782 | 696.2385 |  | -190.5 | -17.5345 | 2.4259e-08 | 0
-42.65 | 10.5791 | 39303.1318 | 0.39303 | 17.3634 | 695.6451 |  | -190 | -17.2594 | 3.1939e-08 | 0
-42.15 | 10.6058 | 40367.0231 | 0.40367 | 17.3486 | 695.0509 |  | -189.5 | -16.9877 | 4.1914e-08 | 0
-41.65 | 10.6323 | 41454.1861 | 0.41454 | 17.3337 | 694.456 |  | -189 | -16.7191 | 5.4826e-08 | 0
-41.15 | 10.6588 | 42564.9935 | 0.42565 | 17.3188 | 693.8603 |  | -188.5 | -16.4537 | 7.1489e-08 | 0
-40.65 | 10.6851 | 43699.821 | 0.437 | 17.304 | 693.2639 |  | -188 | -16.1915 | 9.2925e-08 | 0
-40.15 | 10.7113 | 44859.0473 | 0.44859 | 17.289 | 692.6667 |  | -187.5 | -15.9323 | 1.2042e-07 | 0
-39.65 | 10.7373 | 46043.0545 | 0.46043 | 17.2741 | 692.0688 |  | -187 | -15.6761 | 1.5558e-07 | 0
-39.15 | 10.7633 | 47252.2281 | 0.47252 | 17.2592 | 691.4701 |  | -186.5 | -15.4229 | 2.0042e-07 | 0
-38.65 | 10.7891 | 48486.9564 | 0.48487 | 17.2442 | 690.8706 |  | -186 | -15.1725 | 2.5743e-07 | 0
-38.15 | 10.8147 | 49747.6311 | 0.49748 | 17.2292 | 690.2704 |  | -185.5 | -14.9251 | 3.2971e-07 | 0
-37.65 | 10.8403 | 51034.647 | 0.51035 | 17.2142 | 689.6694 |  | -185 | -14.6804 | 4.211e-07 | 0
-37.15 | 10.8657 | 52348.402 | 0.52348 | 17.1992 | 689.0677 |  | -184.5 | -14.4385 | 5.3634e-07 | 0
-36.65 | 10.891 | 53689.2971 | 0.53689 | 17.1842 | 688.4651 |  | -184 | -14.1993 | 6.8127e-07 | 0
-36.15 | 10.9161 | 55057.7365 | 0.55058 | 17.1691 | 687.8618 |  | -183.5 | -13.9628 | 8.6306e-07 | 0
-35.65 | 10.9412 | 56454.1274 | 0.56454 | 17.154 | 687.2577 |  | -183 | -13.7289 | 1.0905e-06 | 0
-35.15 | 10.9661 | 57878.8801 | 0.57879 | 17.1389 | 686.6528 |  | -182.5 | -13.4976 | 1.3743e-06 | 0
-34.65 | 10.9909 | 59332.4079 | 0.59332 | 17.1238 | 686.0472 |  | -182 | -13.2688 | 1.7276e-06 | 0
-34.15 | 11.0156 | 60815.1272 | 0.60815 | 17.1087 | 685.4407 |  | -181.5 | -13.0425 | 2.1663e-06 | 0
-33.65 | 11.0402 | 62327.4574 | 0.62327 | 17.0935 | 684.8334 |  | -181 | -12.8187 | 2.7097e-06 | 0
-33.15 | 11.0646 | 63869.8208 | 0.6387 | 17.0784 | 684.2253 |  | -180.5 | -12.5973 | 3.3813e-06 | 0
-32.65 | 11.0889 | 65442.6428 | 0.65443 | 17.0632 | 683.6165 |  | -180 | -12.3782 | 4.2093e-06 | 0
-32.15 | 11.1131 | 67046.3516 | 0.67046 | 17.0479 | 683.0068 |  | -179.5 | -12.1615 | 5.2278e-06 | 0
-31.65 | 11.1372 | 68681.3786 | 0.68681 | 17.0327 | 682.3962 |  | -179 | -11.9471 | 6.4778e-06 | 0
-31.15 | 11.1612 | 70348.1578 | 0.70348 | 17.0174 | 681.7849 |  | -178.5 | -11.735 | 8.0085e-06 | 0
-30.65 | 11.1851 | 72047.1262 | 0.72047 | 17.0022 | 681.1728 |  | -178 | -11.5251 | 9.879e-06 | 0
-30.15 | 11.2088 | 73778.7239 | 0.73779 | 16.9869 | 680.5598 |  | -177.5 | -11.3174 | 1.216e-05 | 1.216e-10
-29.65 | 11.2325 | 75543.3934 | 0.75543 | 16.9715 | 679.9459 |  | -177 | -11.1119 | 1.4934e-05 | 1.4934e-10
-29.15 | 11.256 | 77341.5805 | 0.77342 | 16.9562 | 679.3313 |  | -176.5 | -10.9084 | 1.8303e-05 | 1.8303e-10
-28.65 | 11.2794 | 79173.7335 | 0.79174 | 16.9408 | 678.7158 |  | -176 | -10.7071 | 2.2385e-05 | 2.2385e-10
-28.15 | 11.3027 | 81040.3036 | 0.8104 | 16.9254 | 678.0994 |  | -175.5 | -10.5078 | 2.7321e-05 | 2.7321e-10
-27.65 | 11.3259 | 82941.7447 | 0.82942 | 16.91 | 677.4823 |  | -175 | -10.3106 | 3.3278e-05 | 3.3278e-10
-27.15 | 11.349 | 84878.5134 | 0.84879 | 16.8946 | 676.8642 |  | -174.5 | -10.1154 | 4.0453e-05 | 4.0453e-10
-26.65 | 11.372 | 86851.0693 | 0.86851 | 16.8792 | 676.2453 |  | -174 | -9.9221 | 4.9077e-05 | 4.9077e-10
-26.15 | 11.3948 | 88859.8743 | 0.8886 | 16.8637 | 675.6255 |  | -173.5 | -9.7308 | 5.9425e-05 | 5.9425e-10
-25.65 | 11.4176 | 90905.3933 | 0.90905 | 16.8482 | 675.0049 |  | -173 | -9.5414 | 7.1818e-05 | 7.1818e-10
-25.15 | 11.4402 | 92988.0936 | 0.92988 | 16.8327 | 674.3834 |  | -172.5 | -9.3538 | 8.6632e-05 | 8.6632e-10
-24.65 | 11.4628 | 95108.4452 | 0.95108 | 16.8172 | 673.761 |  | -172 | -9.1682 | 0.00010431 | 1.0431e-09
-24.15 | 11.4852 | 97266.9208 | 0.97267 | 16.8016 | 673.1377 |  | -171.5 | -8.9843 | 0.00012536 | 1.2536e-09
-23.65 | 11.5076 | 99463.9956 | 0.99464 | 16.786 | 672.5136 |  | -171 | -8.8023 | 0.00015039 | 1.5039e-09
-23.15 | 11.5298 | 101700.1474 | 1.017 | 16.7704 | 671.8885 |  | -170.5 | -8.622 | 0.0001801 | 1.801e-09
-22.65 | 11.5519 | 103975.8563 | 1.0398 | 16.7548 | 671.2626 |  | -170 | -8.4434 | 0.00021531 | 2.1531e-09
-22.15 | 11.5739 | 106291.6053 | 1.0629 | 16.7392 | 670.6358 |  | -169.5 | -8.2666 | 0.00025695 | 2.5695e-09
-21.65 | 11.5959 | 108647.8796 | 1.0865 | 16.7235 | 670.008 |  | -169 | -8.0915 | 0.00030612 | 3.0612e-09
-21.15 | 11.6177 | 111045.1668 | 1.1105 | 16.7078 | 669.3794 |  | -168.5 | -7.9181 | 0.0003641 | 3.641e-09
-20.65 | 11.6394 | 113483.9571 | 1.1348 | 16.6921 | 668.7498 |  | -168 | -7.7463 | 0.00043234 | 4.3234e-09
-20.15 | 11.661 | 115964.7432 | 1.1596 | 16.6763 | 668.1193 |  | -167.5 | -7.5761 | 0.00051254 | 5.1254e-09
-19.65 | 11.6826 | 118488.0198 | 1.1849 | 16.6606 | 667.4879 |  | -167 | -7.4076 | 0.00060664 | 6.0664e-09
-19.15 | 11.704 | 121054.2844 | 1.2105 | 16.6448 | 666.8555 |  | -166.5 | -7.2406 | 0.00071688 | 7.1688e-09
-18.65 | 11.7253 | 123664.0364 | 1.2366 | 16.629 | 666.2223 |  | -166 | -7.0752 | 0.00084584 | 8.4584e-09
-18.15 | 11.7466 | 126317.7779 | 1.2632 | 16.6132 | 665.588 |  | -165.5 | -6.9113 | 0.00099646 | 9.9646e-09
-17.65 | 11.7677 | 129016.013 | 1.2902 | 16.5973 | 664.9529 |  | -165 | -6.7489 | 0.0011721 | 1.1721e-08
-17.15 | 11.7887 | 131759.2482 | 1.3176 | 16.5814 | 664.3168 |  | -164.5 | -6.5881 | 0.0013767 | 1.3767e-08
-16.65 | 11.8097 | 134547.9921 | 1.3455 | 16.5655 | 663.6797 |  | -164 | -6.4287 | 0.0016146 | 1.6146e-08
-16.15 | 11.8305 | 137382.7557 | 1.3738 | 16.5496 | 663.0416 |  | -163.5 | -6.2707 | 0.0018909 | 1.8909e-08
-15.65 | 11.8513 | 140264.052 | 1.4026 | 16.5337 | 662.4027 |  | -163 | -6.1142 | 0.0022113 | 2.2113e-08
-15.15 | 11.8719 | 143192.3962 | 1.4319 | 16.5177 | 661.7627 |  | -162.5 | -5.9591 | 0.0025822 | 2.5822e-08
-14.65 | 11.8925 | 146168.3057 | 1.4617 | 16.5017 | 661.1217 |  | -162 | -5.8054 | 0.0030113 | 3.0113e-08
-14.15 | 11.913 | 149192.2999 | 1.4919 | 16.4857 | 660.4798 |  | -161.5 | -5.6531 | 0.0035067 | 3.5067e-08
-13.65 | 11.9334 | 152264.9004 | 1.5226 | 16.4696 | 659.8369 |  | -161 | -5.5021 | 0.0040782 | 4.0782e-08
-13.15 | 11.9537 | 155386.6307 | 1.5539 | 16.4535 | 659.193 |  | -160.5 | -5.3525 | 0.0047364 | 4.7364e-08
-12.65 | 11.9739 | 158558.0165 | 1.5856 | 16.4374 | 658.5481 |  | -160 | -5.2042 | 0.0054936 | 5.4936e-08
-12.15 | 11.994 | 161779.5853 | 1.6178 | 16.4213 | 657.9021 |  | -159.5 | -5.0572 | 0.0063636 | 6.3636e-08
-11.65 | 12.014 | 165051.8669 | 1.6505 | 16.4052 | 657.2552 |  | -159 | -4.9115 | 0.0073618 | 7.3618e-08
-11.15 | 12.034 | 168375.3926 | 1.6838 | 16.389 | 656.6073 |  | -158.5 | -4.767 | 0.0085057 | 8.5057e-08
-10.65 | 12.0538 | 171750.6961 | 1.7175 | 16.3728 | 655.9583 |  | -158 | -4.6238 | 0.0098152 | 9.8152e-08
-10.15 | 12.0736 | 175178.3127 | 1.7518 | 16.3566 | 655.3083 |  | -157.5 | -4.4819 | 0.011312 | 1.1312e-07
-9.65 | 12.0932 | 178658.7798 | 1.7866 | 16.3403 | 654.6573 |  | -157 | -4.3412 | 0.013022 | 1.3022e-07
-9.15 | 12.1128 | 182192.6363 | 1.8219 | 16.3241 | 654.0052 |  | -156.5 | -4.2016 | 0.014971 | 1.4971e-07
-8.65 | 12.1323 | 185780.4234 | 1.8578 | 16.3078 | 653.3521 |  | -156 | -4.0633 | 0.017192 | 1.7192e-07
-8.15 | 12.1517 | 189422.6838 | 1.8942 | 16.2914 | 652.6979 |  | -155.5 | -3.9261 | 0.01972 | 1.972e-07
-7.65 | 12.1711 | 193119.9621 | 1.9312 | 16.2751 | 652.0427 |  | -155 | -3.7902 | 0.022592 | 2.2592e-07
-7.15 | 12.1903 | 196872.8046 | 1.9687 | 16.2587 | 651.3864 |  | -154.5 | -3.6553 | 0.025854 | 2.5854e-07
-6.65 | 12.2095 | 200681.7594 | 2.0068 | 16.2423 | 650.729 |  | -154 | -3.5216 | 0.029552 | 2.9552e-07
-6.15 | 12.2286 | 204547.3764 | 2.0455 | 16.2258 | 650.0706 |  | -153.5 | -3.389 | 0.033743 | 3.3743e-07
-5.65 | 12.2476 | 208470.207 | 2.0847 | 16.2094 | 649.4111 |  | -153 | -3.2575 | 0.038484 | 3.8484e-07
-5.15 | 12.2665 | 212450.8045 | 2.1245 | 16.1929 | 648.7505 |  | -152.5 | -3.1271 | 0.043845 | 4.3845e-07
-4.65 | 12.2853 | 216489.7237 | 2.1649 | 16.1764 | 648.0887 |  | -152 | -2.9978 | 0.049898 | 4.9898e-07
-4.15 | 12.304 | 220587.521 | 2.2059 | 16.1598 | 647.4259 |  | -151.5 | -2.8695 | 0.056727 | 5.6727e-07
-3.65 | 12.3227 | 224744.7545 | 2.2474 | 16.1433 | 646.762 |  | -151 | -2.7423 | 0.064423 | 6.4423e-07
-3.15 | 12.3413 | 228961.984 | 2.2896 | 16.1267 | 646.0969 |  | -150.5 | -2.6161 | 0.073086 | 7.3086e-07
-2.65 | 12.3598 | 233239.7706 | 2.3324 | 16.11 | 645.4308 |  | -150 | -2.491 | 0.08283 | 8.283e-07
-2.15 | 12.3783 | 237578.6772 | 2.3758 | 16.0934 | 644.7635 |  | -149.5 | -2.3668 | 0.093779 | 9.3779e-07
-1.65 | 12.3966 | 241979.2681 | 2.4198 | 16.0767 | 644.095 |  | -149 | -2.2437 | 0.10607 | 1.0607e-06
-1.15 | 12.4149 | 246442.1091 | 2.4644 | 16.06 | 643.4254 |  | -148.5 | -2.1215 | 0.11985 | 1.1985e-06
-0.65 | 12.4331 | 250967.7676 | 2.5097 | 16.0432 | 642.7547 |  | -148 | -2.0003 | 0.13529 | 1.3529e-06
0 | 12.4566 | 256945.9714 | 2.5695 | 16.0214 | 641.881 | 651.98 | -147.5 | -1.8801 | 0.15257 | 1.5257e-06
[7 empty] | -147 | -1.7609 | 0.17189 | 1.7189e-06
[7 empty] | -146.5 | -1.6426 | 0.19348 | 1.9348e-06
[7 empty] | -146 | -1.5252 | 0.21758 | 2.1758e-06
[7 empty] | -145.5 | -1.4087 | 0.24446 | 2.4446e-06
[7 empty] | -145 | -1.2931 | 0.27441 | 2.7441e-06
[7 empty] | -144.5 | -1.1785 | 0.30774 | 3.0774e-06
[7 empty] | -144 | -1.0647 | 0.34483 | 3.4483e-06
[7 empty] | -143.5 | -0.95182 | 0.38604 | 3.8604e-06
[7 empty] | -143 | -0.83979 | 0.4318 | 4.318e-06
[7 empty] | -142.5 | -0.72862 | 0.48257 | 4.8257e-06
[7 empty] | -142 | -0.6183 | 0.53886 | 5.3886e-06
[7 empty] | -141.5 | -0.50881 | 0.60121 | 6.0121e-06
[7 empty] | -141 | -0.40016 | 0.67022 | 6.7022e-06
[7 empty] | -140.5 | -0.29232 | 0.74653 | 7.4653e-06
[7 empty] | -140 | -0.18529 | 0.83086 | 8.3086e-06
[7 empty] | -139.5 | -0.079066 | 0.92398 | 9.2398e-06
[7 empty] | -139 | 0.026369 | 1.0267 | 1.0267e-05
[7 empty] | -138.5 | 0.13102 | 1.14 | 1.14e-05
[7 empty] | -138 | 0.2349 | 1.2648 | 1.2648e-05
[7 empty] | -137.5 | 0.33801 | 1.4022 | 1.4022e-05
[7 empty] | -137 | 0.44036 | 1.5533 | 1.5533e-05
[7 empty] | -136.5 | 0.54197 | 1.7194 | 1.7194e-05
[7 empty] | -136 | 0.64283 | 1.9019 | 1.9019e-05
[7 empty] | -135.5 | 0.74296 | 2.1022 | 2.1022e-05
[7 empty] | -135 | 0.84237 | 2.3219 | 2.3219e-05
[7 empty] | -134.5 | 0.94106 | 2.5627 | 2.5627e-05
[7 empty] | -134 | 1.039 | 2.8265 | 2.8265e-05
[7 empty] | -133.5 | 1.1363 | 3.1153 | 3.1153e-05
[7 empty] | -133 | 1.2329 | 3.4312 | 3.4312e-05
[7 empty] | -132.5 | 1.3288 | 3.7765 | 3.7765e-05
[7 empty] | -132 | 1.424 | 4.1538 | 4.1538e-05
[7 empty] | -131.5 | 1.5186 | 4.5657 | 4.5657e-05
[7 empty] | -131 | 1.6124 | 5.0151 | 5.0151e-05
[7 empty] | -130.5 | 1.7057 | 5.5051 | 5.5051e-05
[7 empty] | -130 | 1.7982 | 6.039 | 6.039e-05
[7 empty] | -129.5 | 1.8902 | 6.6205 | 6.6205e-05
[7 empty] | -129 | 1.9815 | 7.2533 | 7.2533e-05
[7 empty] | -128.5 | 2.0721 | 7.9416 | 7.9416e-05
[7 empty] | -128 | 2.1622 | 8.6898 | 8.6898e-05
[7 empty] | -127.5 | 2.2516 | 9.5026 | 9.5026e-05
[7 empty] | -127 | 2.3404 | 10.3851 | 0.00010385
[7 empty] | -126.5 | 2.4286 | 11.3427 | 0.00011343
[7 empty] | -126 | 2.5162 | 12.3811 | 0.00012381
[7 empty] | -125.5 | 2.6032 | 13.5066 | 0.00013507
[7 empty] | -125 | 2.6896 | 14.7257 | 0.00014726
[7 empty] | -124.5 | 2.7754 | 16.0455 | 0.00016046
[7 empty] | -124 | 2.8607 | 17.4736 | 0.00017474
[7 empty] | -123.5 | 2.9454 | 19.018 | 0.00019018
[7 empty] | -123 | 3.0295 | 20.6872 | 0.00020687
[7 empty] | -122.5 | 3.1131 | 22.4903 | 0.0002249
[7 empty] | -122 | 3.1961 | 24.437 | 0.00024437
[7 empty] | -121.5 | 3.2786 | 26.5377 | 0.00026538
[7 empty] | -121 | 3.3605 | 28.8035 | 0.00028803
[7 empty] | -120.5 | 3.4419 | 31.2458 | 0.00031246
[7 empty] | -120 | 3.5227 | 33.8773 | 0.00033877
[7 empty] | -119.5 | 3.6031 | 36.711 | 0.00036711
[7 empty] | -119 | 3.6829 | 39.7611 | 0.00039761
[7 empty] | -118.5 | 3.7622 | 43.0424 | 0.00043042
[7 empty] | -118 | 3.841 | 46.5706 | 0.00046571
[7 empty] | -117.5 | 3.9192 | 50.3625 | 0.00050363
[7 empty] | -117 | 3.997 | 54.4359 | 0.00054436
[7 empty] | -116.5 | 4.0743 | 58.8096 | 0.0005881
[7 empty] | -116 | 4.1511 | 63.5034 | 0.00063503
[7 empty] | -115.5 | 4.2274 | 68.5385 | 0.00068538
[7 empty] | -115 | 4.3032 | 73.9371 | 0.00073937
[7 empty] | -114.5 | 4.3786 | 79.7228 | 0.00079723
[7 empty] | -114 | 4.4534 | 85.9206 | 0.00085921
[7 empty] | -113.5 | 4.5278 | 92.5568 | 0.00092557
[7 empty] | -113 | 4.6018 | 99.6592 | 0.00099659
[7 empty] | -112.5 | 4.6752 | 107.2573 | 0.0010726
[7 empty] | -112 | 4.7482 | 115.3821 | 0.0011538
[7 empty] | -111.5 | 4.8208 | 124.0662 | 0.0012407
[7 empty] | -111 | 4.8929 | 133.3443 | 0.0013334
[7 empty] | -110.5 | 4.9646 | 143.2527 | 0.0014325
[7 empty] | -110 | 5.0358 | 153.8297 | 0.0015383
[7 empty] | -109.5 | 5.1066 | 165.1159 | 0.0016512
[7 empty] | -109 | 5.177 | 177.1536 | 0.0017715
[7 empty] | -108.5 | 5.247 | 189.9877 | 0.0018999
[7 empty] | -108 | 5.3165 | 203.6653 | 0.0020367
[7 empty] | -107.5 | 5.3856 | 218.236 | 0.0021824
[7 empty] | -107 | 5.4543 | 233.7519 | 0.0023375
[7 empty] | -106.5 | 5.5225 | 250.2678 | 0.0025027
[7 empty] | -106 | 5.5904 | 267.8411 | 0.0026784
[7 empty] | -105.5 | 5.6579 | 286.5324 | 0.0028653
[7 empty] | -105 | 5.7249 | 306.4052 | 0.0030641
[7 empty] | -104.5 | 5.7916 | 327.526 | 0.0032753
[7 empty] | -104 | 5.8578 | 349.9647 | 0.0034996
[7 empty] | -103.5 | 5.9237 | 373.7947 | 0.0037379
[7 empty] | -103 | 5.9892 | 399.0928 | 0.0039909
[7 empty] | -102.65 | 6.0348 | 417.718 | 0.0041772