## Feuil1
The data contained in this file have been gathered by Air Liquide from selected reliable sources. Air Liquide provides no warranty either implied or otherwise for the data and its usage. Contact the Air Liquide team in your region for expertise services.
L-V Saturation |  |  |  |  | S-L Saturation |  |  | S-V Saturation
Temperature | Temperature | Pressure | Liquid density | Gas density | Temperature | Temperature | Pressure | Temperature | Temperature | Pressure
(°K) | (°C) | (bar) | (kg/m³) | (kg/m³) | (°K) | (°C) | (bar) | (°K) | (°C) | (bar)
273.16 | 0.01 | 0.0061165 | 999.79 | 0.00485 | 273.16 | 0.01 | 0.006117 | 152.15 | -121 | 1.0888e-10
273.66 | 0.51 | 0.0063424 | 999.82 | 0.00502 | 273.1564 | 0.0063584 | 0.5 | 152.65 | -120.5 | 1.2409e-10
274.16 | 1.01 | 0.0065756 | 999.85 | 0.0052 | 273.1527 | 0.002671 | 1 | 153.15 | -120 | 1.413e-10
274.66 | 1.51 | 0.0068164 | 999.87 | 0.00538 | 273.149 | -0.0010169 | 1.5 | 153.65 | -119.5 | 1.6077e-10
275.16 | 2.01 | 0.0070649 | 999.89 | 0.00557 | 273.1453 | -0.0047055 | 2 | 154.15 | -119 | 1.8277e-10
275.66 | 2.51 | 0.0073214 | 999.91 | 0.00576 | 273.1416 | -0.0083948 | 2.5 | 154.65 | -118.5 | 2.0761e-10
276.16 | 3.01 | 0.0075862 | 999.92 | 0.00596 | 273.1379 | -0.012085 | 3 | 155.15 | -118 | 2.3564e-10
276.66 | 3.51 | 0.0078594 | 999.92 | 0.00616 | 273.1342 | -0.015775 | 3.5 | 155.65 | -117.5 | 2.6725e-10
277.16 | 4.01 | 0.0081412 | 999.93 | 0.00637 | 273.1305 | -0.019466 | 4 | 156.15 | -117 | 3.0286e-10
277.66 | 4.51 | 0.008432 | 999.92 | 0.00658 | 273.1268 | -0.023158 | 4.5 | 156.65 | -116.5 | 3.4295e-10
278.16 | 5.01 | 0.0087318 | 999.92 | 0.00681 | 273.1232 | -0.02685 | 4.9999 | 157.15 | -116 | 3.8805e-10
278.66 | 5.51 | 0.0090411 | 999.91 | 0.00704 | 273.1195 | -0.030543 | 5.4999 | 157.65 | -115.5 | 4.3875e-10
279.16 | 6.01 | 0.00936 | 999.89 | 0.00727 | 273.1158 | -0.034237 | 6 | 158.15 | -115 | 4.957e-10
279.66 | 6.51 | 0.0096888 | 999.88 | 0.00751 | 273.1121 | -0.037931 | 6.4999 | 158.65 | -114.5 | 5.5962e-10
280.16 | 7.01 | 0.010028 | 999.86 | 0.00776 | 273.1084 | -0.041626 | 6.9999 | 159.15 | -114 | 6.3131e-10
280.66 | 7.51 | 0.010377 | 999.83 | 0.00802 | 273.1047 | -0.045322 | 7.5 | 159.65 | -113.5 | 7.1167e-10
281.16 | 8.01 | 0.010737 | 999.8 | 0.00828 | 273.101 | -0.049018 | 8 | 160.15 | -113 | 8.0167e-10
281.66 | 8.51 | 0.011108 | 999.77 | 0.00855 | 273.0973 | -0.052715 | 8.5 | 160.65 | -112.5 | 9.0241e-10
282.16 | 9.01 | 0.011491 | 999.73 | 0.00883 | 273.0936 | -0.056412 | 8.9999 | 161.15 | -112 | 1.0151e-09
282.66 | 9.51 | 0.011885 | 999.7 | 0.00912 | 273.0899 | -0.060111 | 9.5001 | 161.65 | -111.5 | 1.141e-09
283.16 | 10.01 | 0.01229 | 999.65 | 0.00941 | 273.0862 | -0.063809 | 10 | 162.15 | -111 | 1.2816e-09
283.66 | 10.51 | 0.012708 | 999.61 | 0.00972 | 273.0825 | -0.067509 | 10.5 | 162.65 | -110.5 | 1.4386e-09
284.16 | 11.01 | 0.013138 | 999.56 | 0.01003 | 273.0788 | -0.071209 | 11 | 163.15 | -110 | 1.6137e-09
284.66 | 11.51 | 0.013582 | 999.51 | 0.01035 | 273.0751 | -0.074909 | 11.5 | 163.65 | -109.5 | 1.8089e-09
285.16 | 12.01 | 0.014038 | 999.45 | 0.01068 | 273.0714 | -0.078611 | 12 | 164.15 | -109 | 2.0263e-09
285.66 | 12.51 | 0.014507 | 999.39 | 0.01101 | 273.0677 | -0.082313 | 12.5001 | 164.65 | -108.5 | 2.2683e-09
286.16 | 13.01 | 0.014991 | 999.33 | 0.01136 | 273.064 | -0.086015 | 13 | 165.15 | -108 | 2.5376e-09
286.66 | 13.51 | 0.015488 | 999.27 | 0.01172 | 273.0603 | -0.089718 | 13.5 | 165.65 | -107.5 | 2.8369e-09
287.16 | 14.01 | 0.016 | 999.2 | 0.01209 | 273.0566 | -0.093422 | 14 | 166.15 | -107 | 3.1694e-09
287.66 | 14.51 | 0.016527 | 999.13 | 0.01246 | 273.0529 | -0.097127 | 14.5001 | 166.65 | -106.5 | 3.5386e-09
288.16 | 15.01 | 0.017069 | 999.05 | 0.01285 | 273.0492 | -0.10083 | 14.9998 | 167.15 | -106 | 3.9483e-09
288.66 | 15.51 | 0.017626 | 998.98 | 0.01325 | 273.0455 | -0.10454 | 15.5004 | 167.65 | -105.5 | 4.4027e-09
289.16 | 16.01 | 0.0182 | 998.9 | 0.01365 | 273.0418 | -0.10824 | 15.9995 | 168.15 | -105 | 4.9062e-09
289.66 | 16.51 | 0.018789 | 998.82 | 0.01407 | 273.038 | -0.11195 | 16.4999 | 168.65 | -104.5 | 5.4638e-09
290.16 | 17.01 | 0.019396 | 998.73 | 0.0145 | 273.0343 | -0.11566 | 17.0002 | 169.15 | -104 | 6.0811e-09
290.66 | 17.51 | 0.020019 | 998.64 | 0.01494 | 273.0306 | -0.11937 | 17.5005 | 169.65 | -103.5 | 6.7639e-09
291.16 | 18.01 | 0.02066 | 998.55 | 0.01539 | 273.0269 | -0.12308 | 18.0006 | 170.15 | -103 | 7.5188e-09
291.66 | 18.51 | 0.021319 | 998.46 | 0.01586 | 273.0232 | -0.12679 | 18.5007 | 170.65 | -102.5 | 8.3529e-09
292.16 | 19.01 | 0.021996 | 998.36 | 0.01633 | 273.0195 | -0.1305 | 19.0006 | 171.15 | -102 | 9.274e-09
292.66 | 19.51 | 0.022692 | 998.26 | 0.01682 | 273.0158 | -0.13421 | 19.5005 | 171.65 | -101.5 | 1.029e-08
293.16 | 20.01 | 0.023408 | 998.16 | 0.01732 | 273.0121 | -0.13792 | 20.0003 | 172.15 | -101 | 1.1412e-08
293.66 | 20.51 | 0.024143 | 998.06 | 0.01784 | 273.0084 | -0.14163 | 20.5 | 172.65 | -100.5 | 1.2648e-08
294.16 | 21.01 | 0.024897 | 997.95 | 0.01837 | 273.0047 | -0.14534 | 20.9997 | 173.15 | -100 | 1.4009e-08
294.66 | 21.51 | 0.025673 | 997.84 | 0.01891 | 273.0009 | -0.14906 | 21.5006 | 173.65 | -99.5 | 1.5508e-08
295.16 | 22.01 | 0.02647 | 997.73 | 0.01946 | 272.9972 | -0.15277 | 22 | 174.15 | -99 | 1.7158e-08
295.66 | 22.51 | 0.027288 | 997.61 | 0.02003 | 272.9935 | -0.15648 | 22.4994 | 174.65 | -98.5 | 1.8973e-08
296.16 | 23.01 | 0.028128 | 997.49 | 0.02061 | 272.9898 | -0.1602 | 23 | 175.15 | -98 | 2.0968e-08
296.66 | 23.51 | 0.02899 | 997.37 | 0.02121 | 272.9861 | -0.16392 | 23.5006 | 175.65 | -97.5 | 2.3159e-08
297.16 | 24.01 | 0.029876 | 997.25 | 0.02182 | 272.9824 | -0.16763 | 23.9997 | 176.15 | -97 | 2.5566e-08
297.66 | 24.51 | 0.030785 | 997.13 | 0.02245 | 272.9787 | -0.17135 | 24.5001 | 176.65 | -96.5 | 2.8207e-08
298.16 | 25.01 | 0.031718 | 997 | 0.02309 | 272.9749 | -0.17507 | 25.0004 | 177.15 | -96 | 3.1104e-08
298.66 | 25.51 | 0.032676 | 996.87 | 0.02375 | 272.9712 | -0.17879 | 25.5006 | 177.65 | -95.5 | 3.428e-08
299.16 | 26.01 | 0.033659 | 996.74 | 0.02442 | 272.9675 | -0.1825 | 25.9994 | 178.15 | -95 | 3.7761e-08
299.66 | 26.51 | 0.034667 | 996.61 | 0.02511 | 272.9638 | -0.18622 | 26.4994 | 178.65 | -94.5 | 4.1572e-08
300.16 | 27.01 | 0.035702 | 996.47 | 0.02582 | 272.9601 | -0.18994 | 26.9993 | 179.15 | -94 | 4.5744e-08
300.66 | 27.51 | 0.036764 | 996.33 | 0.02654 | 272.9563 | -0.19367 | 27.5005 | 179.65 | -93.5 | 5.0309e-08
301.16 | 28.01 | 0.037853 | 996.19 | 0.02728 | 272.9526 | -0.19739 | 28.0003 | 180.15 | -93 | 5.53e-08
301.66 | 28.51 | 0.038969 | 996.05 | 0.02804 | 272.9489 | -0.20111 | 28.5 | 180.65 | -92.5 | 6.0756e-08
302.16 | 29.01 | 0.040115 | 995.9 | 0.02882 | 272.9452 | -0.20483 | 28.9996 | 181.15 | -92 | 6.6715e-08
302.66 | 29.51 | 0.04129 | 995.75 | 0.02962 | 272.9414 | -0.20856 | 29.5005 | 181.65 | -91.5 | 7.3223e-08
303.16 | 30.01 | 0.042494 | 995.6 | 0.03043 | 272.9377 | -0.21228 | 29.9999 | 182.15 | -91 | 8.0324e-08
303.66 | 30.51 | 0.043729 | 995.45 | 0.03127 | 272.934 | -0.21601 | 30.5006 | 182.65 | -90.5 | 8.807e-08
304.16 | 31.01 | 0.044995 | 995.3 | 0.03212 | 272.9303 | -0.21973 | 30.9999 | 183.15 | -90 | 9.6516e-08
304.66 | 31.51 | 0.046293 | 995.14 | 0.03299 | 272.9265 | -0.22346 | 31.5004 | 183.65 | -89.5 | 1.0572e-07
305.16 | 32.01 | 0.047623 | 994.98 | 0.03389 | 272.9228 | -0.22718 | 31.9995 | 184.15 | -89 | 1.1574e-07
305.66 | 32.51 | 0.048986 | 994.82 | 0.0348 | 272.9191 | -0.23091 | 32.4998 | 184.65 | -88.5 | 1.2666e-07
306.16 | 33.01 | 0.050383 | 994.66 | 0.03574 | 272.9154 | -0.23464 | 33.0001 | 185.15 | -88 | 1.3854e-07
306.66 | 33.51 | 0.051814 | 994.49 | 0.03669 | 272.9116 | -0.23837 | 33.5002 | 185.65 | -87.5 | 1.5146e-07
307.16 | 34.01 | 0.05328 | 994.33 | 0.03767 | 272.9079 | -0.2421 | 34.0003 | 186.15 | -87 | 1.655e-07
307.66 | 34.51 | 0.054782 | 994.16 | 0.03867 | 272.9042 | -0.24583 | 34.5003 | 186.65 | -86.5 | 1.8077e-07
308.16 | 35.01 | 0.056321 | 993.99 | 0.03969 | 272.9004 | -0.24956 | 35.0002 | 187.15 | -86 | 1.9735e-07
308.66 | 35.51 | 0.057897 | 993.81 | 0.04074 | 272.8967 | -0.25329 | 35.5001 | 187.65 | -85.5 | 2.1535e-07
309.16 | 36.01 | 0.059512 | 993.64 | 0.04181 | 272.893 | -0.25702 | 35.9998 | 188.15 | -85 | 2.3489e-07
309.66 | 36.51 | 0.061165 | 993.46 | 0.04291 | 272.8893 | -0.26075 | 36.4995 | 188.65 | -84.5 | 2.5608e-07
310.16 | 37.01 | 0.062857 | 993.28 | 0.04402 | 272.8855 | -0.26449 | 37.0004 | 189.15 | -84 | 2.7906e-07
310.66 | 37.51 | 0.06459 | 993.1 | 0.04517 | 272.8818 | -0.26822 | 37.4999 | 189.65 | -83.5 | 3.0397e-07
311.16 | 38.01 | 0.066364 | 992.92 | 0.04633 | 272.878 | -0.27196 | 38.0006 | 190.15 | -83 | 3.3095e-07
311.66 | 38.51 | 0.06818 | 992.74 | 0.04753 | 272.8743 | -0.27569 | 38.4999 | 190.65 | -82.5 | 3.6017e-07
312.16 | 39.01 | 0.070039 | 992.55 | 0.04875 | 272.8706 | -0.27943 | 39.0005 | 191.15 | -82 | 3.918e-07
312.66 | 39.51 | 0.071942 | 992.36 | 0.04999 | 272.8668 | -0.28316 | 39.4996 | 191.65 | -81.5 | 4.2602e-07
313.16 | 40.01 | 0.073889 | 992.17 | 0.05127 | 272.8631 | -0.2869 | 40 | 192.15 | -81 | 4.6303e-07
313.66 | 40.51 | 0.075881 | 991.98 | 0.05257 | 272.8594 | -0.29064 | 40.5003 | 192.65 | -80.5 | 5.0305e-07
314.16 | 41.01 | 0.07792 | 991.79 | 0.0539 | 272.8556 | -0.29438 | 41.0005 | 193.15 | -80 | 5.4628e-07
314.66 | 41.51 | 0.080005 | 991.59 | 0.05526 | 272.8519 | -0.29811 | 41.4993 | 193.65 | -79.5 | 5.9299e-07
315.16 | 42.01 | 0.082139 | 991.39 | 0.05664 | 272.8481 | -0.30185 | 41.9994 | 194.15 | -79 | 6.4342e-07
315.66 | 42.51 | 0.084321 | 991.19 | 0.05806 | 272.8444 | -0.30559 | 42.4994 | 194.65 | -78.5 | 6.9785e-07
316.16 | 43.01 | 0.086553 | 990.99 | 0.0595 | 272.8407 | -0.30934 | 43.0006 | 195.15 | -78 | 7.5658e-07
316.66 | 43.51 | 0.088836 | 990.79 | 0.06098 | 272.8369 | -0.31308 | 43.5004 | 195.65 | -77.5 | 8.1991e-07
317.16 | 44.01 | 0.091171 | 990.58 | 0.06249 | 272.8332 | -0.31682 | 44.0001 | 196.15 | -77 | 8.8818e-07
317.66 | 44.51 | 0.093558 | 990.38 | 0.06403 | 272.8294 | -0.32056 | 44.4997 | 196.65 | -76.5 | 9.6176e-07
318.16 | 45.01 | 0.095999 | 990.17 | 0.0656 | 272.8257 | -0.32431 | 45.0006 | 197.15 | -76 | 1.041e-06
318.66 | 45.51 | 0.098495 | 989.96 | 0.0672 | 272.822 | -0.32805 | 45.5 | 197.65 | -75.5 | 1.1263e-06
319.16 | 46.01 | 0.10105 | 989.75 | 0.06884 | 272.8182 | -0.33179 | 45.9994 | 198.15 | -75 | 1.2182e-06
319.66 | 46.51 | 0.10365 | 989.53 | 0.07051 | 272.8145 | -0.33554 | 46.5 | 198.65 | -74.5 | 1.317e-06
320.16 | 47.01 | 0.10632 | 989.32 | 0.07221 | 272.8107 | -0.33929 | 47.0005 | 199.15 | -74 | 1.4233e-06
320.66 | 47.51 | 0.10904 | 989.1 | 0.07395 | 272.807 | -0.34303 | 47.4996 | 199.65 | -73.5 | 1.5376e-06
321.16 | 48.01 | 0.11183 | 988.88 | 0.07572 | 272.8032 | -0.34678 | 48 | 200.15 | -73 | 1.6604e-06
321.66 | 48.51 | 0.11467 | 988.66 | 0.07753 | 272.7995 | -0.35053 | 48.5002 | 200.65 | -72.5 | 1.7924e-06
322.16 | 49.01 | 0.11758 | 988.44 | 0.07938 | 272.7957 | -0.35428 | 49.0004 | 201.15 | -72 | 1.9341e-06
322.66 | 49.51 | 0.12055 | 988.22 | 0.08126 | 272.792 | -0.35803 | 49.5005 | 201.65 | -71.5 | 2.0862e-06
323.16 | 50.01 | 0.12358 | 987.99 | 0.08319 | 272.7882 | -0.36178 | 50.0005 | 202.15 | -71 | 2.2495e-06
323.66 | 50.51 | 0.12668 | 987.76 | 0.08515 | 272.7845 | -0.36553 | 50.5004 | 202.65 | -70.5 | 2.4247e-06
324.16 | 51.01 | 0.12984 | 987.54 | 0.08714 | 272.7807 | -0.36928 | 51.0003 | 203.15 | -70 | 2.6125e-06
324.66 | 51.51 | 0.13308 | 987.31 | 0.08918 | 272.777 | -0.37303 | 51.5 | 203.65 | -69.5 | 2.8139e-06
325.16 | 52.01 | 0.13638 | 987.07 | 0.09126 | 272.7732 | -0.37678 | 51.9997 | 204.15 | -69 | 3.0297e-06
325.66 | 52.51 | 0.13975 | 986.84 | 0.09338 | 272.7695 | -0.38054 | 52.5006 | 204.65 | -68.5 | 3.2609e-06
326.16 | 53.01 | 0.14319 | 986.61 | 0.09554 | 272.7657 | -0.38429 | 53.0001 | 205.15 | -68 | 3.5085e-06
326.66 | 53.51 | 0.14671 | 986.37 | 0.09774 | 272.762 | -0.38804 | 53.4995 | 205.65 | -67.5 | 3.7736e-06
327.16 | 54.01 | 0.15029 | 986.13 | 0.09998 | 272.7582 | -0.3918 | 54.0001 | 206.15 | -67 | 4.0572e-06
327.66 | 54.51 | 0.15396 | 985.89 | 0.10227 | 272.7545 | -0.39555 | 54.4994 | 206.65 | -66.5 | 4.3607e-06
328.16 | 55.01 | 0.1577 | 985.65 | 0.1046 | 272.7507 | -0.39931 | 54.9998 | 207.15 | -66 | 4.6852e-06
328.66 | 55.51 | 0.16151 | 985.41 | 0.10698 | 272.7469 | -0.40307 | 55.5002 | 207.65 | -65.5 | 5.0322e-06
329.16 | 56.01 | 0.16541 | 985.16 | 0.1094 | 272.7432 | -0.40683 | 56.0005 | 208.15 | -65 | 5.403e-06
329.66 | 56.51 | 0.16938 | 984.92 | 0.11187 | 272.7394 | -0.41058 | 56.4994 | 208.65 | -64.5 | 5.7992e-06
330.16 | 57.01 | 0.17344 | 984.67 | 0.11438 | 272.7357 | -0.41434 | 56.9996 | 209.15 | -64 | 6.2224e-06
330.66 | 57.51 | 0.17758 | 984.42 | 0.11694 | 272.7319 | -0.4181 | 57.4996 | 209.65 | -63.5 | 6.6742e-06
331.16 | 58.01 | 0.1818 | 984.17 | 0.11955 | 272.7281 | -0.42186 | 57.9996 | 210.15 | -63 | 7.1565e-06
331.66 | 58.51 | 0.18611 | 983.92 | 0.12221 | 272.7244 | -0.42562 | 58.4994 | 210.65 | -62.5 | 7.671e-06
332.16 | 59.01 | 0.1905 | 983.67 | 0.12492 | 272.7206 | -0.42939 | 59.0006 | 211.15 | -62 | 8.2199e-06
332.66 | 59.51 | 0.19498 | 983.41 | 0.12767 | 272.7169 | -0.43315 | 59.5003 | 211.65 | -61.5 | 8.8052e-06
333.16 | 60.01 | 0.19956 | 983.16 | 0.13048 | 272.7131 | -0.43691 | 59.9999 | 212.15 | -61 | 9.4292e-06
333.66 | 60.51 | 0.20422 | 982.9 | 0.13334 | 272.7093 | -0.44067 | 60.4994 | 212.65 | -60.5 | 1.0094e-05
334.16 | 61.01 | 0.20898 | 982.64 | 0.13625 | 272.7056 | -0.44444 | 61.0002 | 213.15 | -60 | 1.0803e-05
334.66 | 61.51 | 0.21382 | 982.38 | 0.13922 | 272.7018 | -0.4482 | 61.4995 | 213.65 | -59.5 | 1.1557e-05
335.16 | 62.01 | 0.21877 | 982.12 | 0.14224 | 272.698 | -0.45197 | 62.0001 | 214.15 | -59 | 1.236e-05
335.66 | 62.51 | 0.22381 | 981.85 | 0.14531 | 272.6943 | -0.45574 | 62.5006 | 214.65 | -58.5 | 1.3215e-05
336.16 | 63.01 | 0.22895 | 981.59 | 0.14844 | 272.6905 | -0.4595 | 62.9997 | 215.15 | -58 | 1.4125e-05
336.66 | 63.51 | 0.23419 | 981.32 | 0.15163 | 272.6867 | -0.46327 | 63.5001 | 215.65 | -57.5 | 1.5093e-05
337.16 | 64.01 | 0.23953 | 981.05 | 0.15487 | 272.683 | -0.46704 | 64.0003 | 216.15 | -57 | 1.6122e-05
337.66 | 64.51 | 0.24498 | 980.78 | 0.15817 | 272.6792 | -0.47081 | 64.5005 | 216.65 | -56.5 | 1.7216e-05
338.16 | 65.01 | 0.25053 | 980.51 | 0.16153 | 272.6754 | -0.47458 | 65.0006 | 217.15 | -56 | 1.8379e-05
338.66 | 65.51 | 0.25618 | 980.24 | 0.16494 | 272.6716 | -0.47835 | 65.5006 | 217.65 | -55.5 | 1.9614e-05
339.16 | 66.01 | 0.26195 | 979.97 | 0.16842 | 272.6679 | -0.48212 | 66.0005 | 218.15 | -55 | 2.0927e-05
339.66 | 66.51 | 0.26782 | 979.69 | 0.17196 | 272.6641 | -0.48589 | 66.5003 | 218.65 | -54.5 | 2.232e-05
340.16 | 67.01 | 0.27381 | 979.41 | 0.17556 | 272.6603 | -0.48966 | 67.0001 | 219.15 | -54 | 2.38e-05
340.66 | 67.51 | 0.2799 | 979.14 | 0.17922 | 272.6566 | -0.49343 | 67.4997 | 219.65 | -53.5 | 2.537e-05
341.16 | 68.01 | 0.28611 | 978.86 | 0.18295 | 272.6528 | -0.49721 | 68.0006 | 220.15 | -53 | 2.7036e-05
341.66 | 68.51 | 0.29244 | 978.58 | 0.18674 | 272.649 | -0.50098 | 68.5001 | 220.65 | -52.5 | 2.8803e-05
342.16 | 69.01 | 0.29889 | 978.3 | 0.1906 | 272.6452 | -0.50475 | 68.9995 | 221.15 | -52 | 3.0677e-05
342.66 | 69.51 | 0.30546 | 978.01 | 0.19452 | 272.6415 | -0.50853 | 69.5001 | 221.65 | -51.5 | 3.2663e-05
343.16 | 70.01 | 0.31214 | 977.73 | 0.19851 | 272.6377 | -0.51231 | 70.0006 | 222.15 | -51 | 3.4768e-05
343.66 | 70.51 | 0.31896 | 977.44 | 0.20257 | 272.6339 | -0.51608 | 70.4998 | 222.65 | -50.5 | 3.6999e-05
344.16 | 71.01 | 0.32589 | 977.15 | 0.20669 | 272.6301 | -0.51986 | 71.0002 | 223.15 | -50 | 3.9362e-05
344.66 | 71.51 | 0.33296 | 976.87 | 0.21089 | 272.6264 | -0.52364 | 71.5004 | 223.65 | -49.5 | 4.1864e-05
345.16 | 72.01 | 0.34015 | 976.58 | 0.21516 | 272.6226 | -0.52742 | 72.0006 | 224.15 | -49 | 4.4513e-05
345.66 | 72.51 | 0.34747 | 976.29 | 0.21949 | 272.6188 | -0.53119 | 72.4994 | 224.65 | -48.5 | 4.7316e-05
346.16 | 73.01 | 0.35493 | 975.99 | 0.2239 | 272.615 | -0.53497 | 72.9995 | 225.15 | -48 | 5.0283e-05
346.66 | 73.51 | 0.36252 | 975.7 | 0.22839 | 272.6112 | -0.53875 | 73.4994 | 225.65 | -47.5 | 5.3421e-05
347.16 | 74.01 | 0.37024 | 975.4 | 0.23295 | 272.6075 | -0.54254 | 74.0006 | 226.15 | -47 | 5.6741e-05
347.66 | 74.51 | 0.37811 | 975.11 | 0.23758 | 272.6037 | -0.54632 | 74.5003 | 226.65 | -46.5 | 6.025e-05
348.16 | 75.01 | 0.38612 | 974.81 | 0.24229 | 272.5999 | -0.5501 | 75 | 227.15 | -46 | 6.3959e-05
348.66 | 75.51 | 0.39426 | 974.51 | 0.24707 | 272.5961 | -0.55388 | 75.4996 | 227.65 | -45.5 | 6.7879e-05
349.16 | 76.01 | 0.40256 | 974.21 | 0.25194 | 272.5923 | -0.55767 | 76.0005 | 228.15 | -45 | 7.2021e-05
349.66 | 76.51 | 0.41099 | 973.91 | 0.25688 | 272.5885 | -0.56145 | 76.4999 | 228.65 | -44.5 | 7.6395e-05
350.16 | 77.01 | 0.41958 | 973.6 | 0.2619 | 272.5848 | -0.56524 | 77.0005 | 229.15 | -44 | 8.1015e-05
350.66 | 77.51 | 0.42832 | 973.3 | 0.26701 | 272.581 | -0.56902 | 77.4998 | 229.65 | -43.5 | 8.5891e-05
351.16 | 78.01 | 0.43721 | 972.99 | 0.2722 | 272.5772 | -0.57281 | 78.0003 | 230.15 | -43 | 9.1039e-05
351.66 | 78.51 | 0.44625 | 972.69 | 0.27747 | 272.5734 | -0.57659 | 78.4993 | 230.65 | -42.5 | 9.647e-05
352.16 | 79.01 | 0.45546 | 972.38 | 0.28282 | 272.5696 | -0.58038 | 78.9997 | 231.15 | -42 | 0.0001022
352.66 | 79.51 | 0.46482 | 972.07 | 0.28826 | 272.5658 | -0.58417 | 79.4999 | 231.65 | -41.5 | 0.00010824
353.16 | 80.01 | 0.47434 | 971.76 | 0.29378 | 272.562 | -0.58796 | 80 | 232.15 | -41 | 0.00011462
353.66 | 80.51 | 0.48402 | 971.45 | 0.2994 | 272.5582 | -0.59175 | 80.5001 | 232.65 | -40.5 | 0.00012133
354.16 | 81.01 | 0.49387 | 971.13 | 0.3051 | 272.5545 | -0.59554 | 81 | 233.15 | -40 | 0.00012841
354.66 | 81.51 | 0.50389 | 970.82 | 0.31089 | 272.5507 | -0.59933 | 81.4999 | 233.65 | -39.5 | 0.00013587
355.16 | 82.01 | 0.51408 | 970.5 | 0.31677 | 272.5469 | -0.60312 | 81.9997 | 234.15 | -39 | 0.00014373
355.66 | 82.51 | 0.52444 | 970.19 | 0.32274 | 272.5431 | -0.60691 | 82.4994 | 234.65 | -38.5 | 0.00015201
356.16 | 83.01 | 0.53497 | 969.87 | 0.3288 | 272.5393 | -0.61071 | 83.0004 | 235.15 | -38 | 0.00016072
356.66 | 83.51 | 0.54568 | 969.55 | 0.33496 | 272.5355 | -0.6145 | 83.4999 | 235.65 | -37.5 | 0.0001699
357.16 | 84.01 | 0.55657 | 969.23 | 0.34121 | 272.5317 | -0.61829 | 83.9994 | 236.15 | -37 | 0.00017955
357.66 | 84.51 | 0.56764 | 968.91 | 0.34756 | 272.5279 | -0.62209 | 84.5 | 236.65 | -36.5 | 0.00018972
358.16 | 85.01 | 0.5789 | 968.59 | 0.35401 | 272.5241 | -0.62589 | 85.0006 | 237.15 | -36 | 0.0002004
358.66 | 85.51 | 0.59034 | 968.26 | 0.36055 | 272.5203 | -0.62968 | 85.4998 | 237.65 | -35.5 | 0.00021165
359.16 | 86.01 | 0.60197 | 967.94 | 0.36719 | 272.5165 | -0.63348 | 86.0002 | 238.15 | -35 | 0.00022347
359.66 | 86.51 | 0.61379 | 967.61 | 0.37394 | 272.5127 | -0.63728 | 86.5006 | 238.65 | -34.5 | 0.0002359
360.16 | 87.01 | 0.6258 | 967.28 | 0.38078 | 272.5089 | -0.64107 | 86.9995 | 239.15 | -34 | 0.00024896
360.66 | 87.51 | 0.63801 | 966.95 | 0.38773 | 272.5051 | -0.64487 | 87.4997 | 239.65 | -33.5 | 0.00026269
361.16 | 88.01 | 0.65042 | 966.62 | 0.39478 | 272.5013 | -0.64867 | 87.9997 | 240.15 | -33 | 0.00027711
361.66 | 88.51 | 0.66303 | 966.29 | 0.40194 | 272.4975 | -0.65247 | 88.4997 | 240.65 | -32.5 | 0.00029226
362.16 | 89.01 | 0.67584 | 965.96 | 0.4092 | 272.4937 | -0.65627 | 88.9996 | 241.15 | -32 | 0.00030817
362.66 | 89.51 | 0.68886 | 965.62 | 0.41657 | 272.4899 | -0.66007 | 89.4994 | 241.65 | -31.5 | 0.00032488
363.16 | 90.01 | 0.70208 | 965.29 | 0.42405 | 272.4861 | -0.66388 | 90.0005 | 242.15 | -31 | 0.00034241
363.66 | 90.51 | 0.71552 | 964.95 | 0.43164 | 272.4823 | -0.66768 | 90.5001 | 242.65 | -30.5 | 0.00036081
364.16 | 91.01 | 0.72917 | 964.61 | 0.43934 | 272.4785 | -0.67148 | 90.9997 | 243.15 | -30 | 0.00038012
364.66 | 91.51 | 0.74304 | 964.28 | 0.44715 | 272.4747 | -0.67529 | 91.5005 | 243.65 | -29.5 | 0.00040038
365.16 | 92.01 | 0.75713 | 963.94 | 0.45507 | 272.4709 | -0.67909 | 91.9999 | 244.15 | -29 | 0.00042163
365.66 | 92.51 | 0.77144 | 963.6 | 0.46311 | 272.4671 | -0.6829 | 92.5005 | 244.65 | -28.5 | 0.00044391
366.16 | 93.01 | 0.78597 | 963.25 | 0.47127 | 272.4633 | -0.6867 | 92.9997 | 245.15 | -28 | 0.00046727
366.66 | 93.51 | 0.80073 | 962.91 | 0.47954 | 272.4595 | -0.69051 | 93.5001 | 245.65 | -27.5 | 0.00049176
367.16 | 94.01 | 0.81572 | 962.57 | 0.48794 | 272.4557 | -0.69432 | 94.0005 | 246.15 | -27 | 0.00051742
367.66 | 94.51 | 0.83094 | 962.22 | 0.49645 | 272.4519 | -0.69812 | 94.4994 | 246.65 | -26.5 | 0.00054431
368.16 | 95.01 | 0.8464 | 961.87 | 0.50508 | 272.4481 | -0.70193 | 94.9996 | 247.15 | -26 | 0.00057247
368.66 | 95.51 | 0.86209 | 961.53 | 0.51384 | 272.4443 | -0.70574 | 95.4997 | 247.65 | -25.5 | 0.00060198
369.16 | 96.01 | 0.87803 | 961.18 | 0.52272 | 272.4404 | -0.70955 | 95.9997 | 248.15 | -25 | 0.00063287
369.66 | 96.51 | 0.89421 | 960.83 | 0.53172 | 272.4366 | -0.71336 | 96.4996 | 248.65 | -24.5 | 0.00066522
370.16 | 97.01 | 0.91064 | 960.47 | 0.54085 | 272.4328 | -0.71717 | 96.9995 | 249.15 | -24 | 0.00069908
370.66 | 97.51 | 0.92731 | 960.12 | 0.55011 | 272.429 | -0.72099 | 97.5005 | 249.65 | -23.5 | 0.00073451
371.16 | 98.01 | 0.94424 | 959.77 | 0.5595 | 272.4252 | -0.7248 | 98.0002 | 250.15 | -23 | 0.00077159
371.66 | 98.51 | 0.96143 | 959.41 | 0.56902 | 272.4214 | -0.72861 | 98.4998 | 250.65 | -22.5 | 0.00081038
372.16 | 99.01 | 0.97887 | 959.06 | 0.57867 | 272.4176 | -0.73243 | 99.0006 | 251.15 | -22 | 0.00085095
372.66 | 99.51 | 0.99657 | 958.7 | 0.58845 | 272.4138 | -0.73624 | 99.5 | 251.65 | -21.5 | 0.00089338
373.16 | 100.01 | 1.0145 | 958.34 | 0.59837 | 272.4099 | -0.74006 | 100.0006 | 252.15 | -21 | 0.00093775
373.66 | 100.51 | 1.0328 | 957.98 | 0.60842 | 272.4061 | -0.74387 | 100.4998 | 252.65 | -20.5 | 0.00098413
374.16 | 101.01 | 1.0513 | 957.62 | 0.61861 | 272.4023 | -0.74769 | 101.0003 | 253.15 | -20 | 0.0010326
374.66 | 101.51 | 1.0701 | 957.26 | 0.62894 | 272.3985 | -0.75151 | 101.5006 | 253.65 | -19.5 | 0.0010833
375.16 | 102.01 | 1.0891 | 956.9 | 0.63941 | 272.3947 | -0.75532 | 101.9996 | 254.15 | -19 | 0.0011362
375.66 | 102.51 | 1.1085 | 956.53 | 0.65003 | 272.3909 | -0.75914 | 102.4998 | 254.65 | -18.5 | 0.0011915
376.16 | 103.01 | 1.1281 | 956.17 | 0.66078 | 272.387 | -0.76296 | 102.9999 | 255.15 | -18 | 0.0012492
376.66 | 103.51 | 1.148 | 955.8 | 0.67168 | 272.3832 | -0.76678 | 103.4999 | 255.65 | -17.5 | 0.0013095
377.16 | 104.01 | 1.1682 | 955.43 | 0.68272 | 272.3794 | -0.7706 | 103.9999 | 256.15 | -17 | 0.0013725
377.66 | 104.51 | 1.1887 | 955.07 | 0.69392 | 272.3756 | -0.77442 | 104.4997 | 256.65 | -16.5 | 0.0014382
378.16 | 105.01 | 1.2094 | 954.7 | 0.70526 | 272.3718 | -0.77824 | 104.9995 | 257.15 | -16 | 0.0015068
378.66 | 105.51 | 1.2305 | 954.33 | 0.71675 | 272.3679 | -0.78207 | 105.5005 | 257.65 | -15.5 | 0.0015783
379.16 | 106.01 | 1.2519 | 953.95 | 0.72839 | 272.3641 | -0.78589 | 106 | 258.15 | -15 | 0.001653
379.66 | 106.51 | 1.2736 | 953.58 | 0.74019 | 272.3603 | -0.78971 | 106.4995 | 258.65 | -14.5 | 0.0017309
380.16 | 107.01 | 1.2956 | 953.21 | 0.75214 | 272.3565 | -0.79354 | 107.0003 | 259.15 | -14 | 0.0018122
380.66 | 107.51 | 1.3179 | 952.83 | 0.76425 | 272.3526 | -0.79736 | 107.4996 | 259.65 | -13.5 | 0.0018969
381.16 | 108.01 | 1.3405 | 952.46 | 0.77652 | 272.3488 | -0.80119 | 108.0001 | 260.15 | -13 | 0.0019852
381.66 | 108.51 | 1.3635 | 952.08 | 0.78894 | 272.345 | -0.80502 | 108.5006 | 260.65 | -12.5 | 0.0020773
382.16 | 109.01 | 1.3868 | 951.7 | 0.80153 | 272.3412 | -0.80884 | 108.9997 | 261.15 | -12 | 0.0021732
382.66 | 109.51 | 1.4103 | 951.32 | 0.81428 | 272.3373 | -0.81267 | 109.5 | 261.65 | -11.5 | 0.0022732
383.16 | 110.01 | 1.4343 | 950.94 | 0.82719 | 272.3335 | -0.8165 | 110.0002 | 262.15 | -11 | 0.0023774
383.66 | 110.51 | 1.4585 | 950.56 | 0.84027 | 272.3297 | -0.82033 | 110.5003 | 262.65 | -10.5 | 0.002486
384.16 | 111.01 | 1.4831 | 950.18 | 0.85351 | 272.3258 | -0.82416 | 111.0003 | 263.15 | -10 | 0.002599
384.66 | 111.51 | 1.508 | 949.79 | 0.86693 | 272.322 | -0.82799 | 111.5003 | 263.65 | -9.5 | 0.0027168
385.16 | 112.01 | 1.5333 | 949.41 | 0.88051 | 272.3182 | -0.83182 | 112.0001 | 264.15 | -9 | 0.0028394
385.66 | 112.51 | 1.5589 | 949.02 | 0.89427 | 272.3143 | -0.83565 | 112.4999 | 264.65 | -8.5 | 0.002967
386.16 | 113.01 | 1.5849 | 948.63 | 0.9082 | 272.3105 | -0.83948 | 112.9996 | 265.15 | -8 | 0.0030998
386.66 | 113.51 | 1.6112 | 948.25 | 0.92231 | 272.3067 | -0.84332 | 113.5005 | 265.65 | -7.5 | 0.0032381
387.16 | 114.01 | 1.6379 | 947.86 | 0.93659 | 272.3028 | -0.84715 | 114 | 266.15 | -7 | 0.0033819
387.66 | 114.51 | 1.665 | 947.47 | 0.95105 | 272.299 | -0.85098 | 114.4994 | 266.65 | -6.5 | 0.0035316
388.16 | 115.01 | 1.6924 | 947.07 | 0.96569 | 272.2952 | -0.85482 | 115 | 267.15 | -6 | 0.0036873
388.66 | 115.51 | 1.7202 | 946.68 | 0.98052 | 272.2913 | -0.85866 | 115.5006 | 267.65 | -5.5 | 0.0038492
389.16 | 116.01 | 1.7483 | 946.29 | 0.99553 | 272.2875 | -0.86249 | 115.9998 | 268.15 | -5 | 0.0040176
389.66 | 116.51 | 1.7768 | 945.89 | 1.0107 | 272.2837 | -0.86633 | 116.5001 | 268.65 | -4.5 | 0.0041927
390.16 | 117.01 | 1.8057 | 945.5 | 1.0261 | 272.2798 | -0.87017 | 117.0004 | 269.15 | -4 | 0.0043747
390.66 | 117.51 | 1.835 | 945.1 | 1.0417 | 272.276 | -0.87401 | 117.5006 | 269.65 | -3.5 | 0.0045639
391.16 | 118.01 | 1.8647 | 944.7 | 1.0574 | 272.2722 | -0.87784 | 117.9995 | 270.15 | -3 | 0.0047606
391.66 | 118.51 | 1.8948 | 944.3 | 1.0734 | 272.2683 | -0.88168 | 118.4995 | 270.65 | -2.5 | 0.0049649
392.16 | 119.01 | 1.9252 | 943.9 | 1.0895 | 272.2645 | -0.88552 | 118.9994 | 271.15 | -2 | 0.0051772
392.66 | 119.51 | 1.9561 | 943.5 | 1.1059 | 272.2606 | -0.88937 | 119.5006 | 271.65 | -1.5 | 0.0053977
393.16 | 120.01 | 1.9874 | 943.1 | 1.1224 | 272.2568 | -0.89321 | 120.0004 | 272.15 | -1 | 0.0056267
393.66 | 120.51 | 2.019 | 942.7 | 1.1391 | 272.2529 | -0.89705 | 120.5001 | 272.65 | -0.5 | 0.0058646
394.16 | 121.01 | 2.0511 | 942.29 | 1.1561 | 272.2491 | -0.90089 | 120.9997 | 273.15 | 0 | 0.0061115
394.66 | 121.51 | 2.0836 | 941.88 | 1.1732 | 272.2453 | -0.90474 | 121.5005 | 273.16 | 0.01 | 0.006117
395.16 | 122.01 | 2.1166 | 941.48 | 1.1906 | 272.2414 | -0.90858 | 121.9999
395.66 | 122.51 | 2.1499 | 941.07 | 1.2081 | 272.2376 | -0.91243 | 122.5006
396.16 | 123.01 | 2.1837 | 940.66 | 1.2259 | 272.2337 | -0.91627 | 122.9998
396.66 | 123.51 | 2.2179 | 940.25 | 1.2438 | 272.2299 | -0.92012 | 123.5003
397.16 | 124.01 | 2.2525 | 939.84 | 1.262 | 272.226 | -0.92396 | 123.9994
397.66 | 124.51 | 2.2876 | 939.43 | 1.2804 | 272.2222 | -0.92781 | 124.4997
398.16 | 125.01 | 2.3231 | 939.02 | 1.299 | 272.2183 | -0.93166 | 124.9999
398.66 | 125.51 | 2.3591 | 938.6 | 1.3179 | 272.2145 | -0.93551 | 125.5
399.16 | 126.01 | 2.3955 | 938.19 | 1.3369 | 272.2106 | -0.93936 | 126
399.66 | 126.51 | 2.4324 | 937.77 | 1.3562 | 272.2068 | -0.94321 | 126.5
400.16 | 127.01 | 2.4697 | 937.35 | 1.3757 | 272.2029 | -0.94706 | 126.9998
400.66 | 127.51 | 2.5075 | 936.93 | 1.3954 | 272.1991 | -0.95091 | 127.4996
401.16 | 128.01 | 2.5458 | 936.51 | 1.4153 | 272.1952 | -0.95477 | 128.0006
401.66 | 128.51 | 2.5845 | 936.09 | 1.4355 | 272.1914 | -0.95862 | 128.5002
402.16 | 129.01 | 2.6237 | 935.67 | 1.4559 | 272.1875 | -0.96247 | 128.9997
402.66 | 129.51 | 2.6634 | 935.25 | 1.4765 | 272.1837 | -0.96633 | 129.5004
403.16 | 130.01 | 2.7036 | 934.83 | 1.4974 | 272.1798 | -0.97018 | 129.9998
403.66 | 130.51 | 2.7443 | 934.4 | 1.5185 | 272.176 | -0.97404 | 130.5003
404.16 | 131.01 | 2.7855 | 933.97 | 1.5399 | 272.1721 | -0.97789 | 130.9995
404.66 | 131.51 | 2.8271 | 933.55 | 1.5615 | 272.1683 | -0.98175 | 131.4999
405.16 | 132.01 | 2.8693 | 933.12 | 1.5833 | 272.1644 | -0.98561 | 132.0002
405.66 | 132.51 | 2.912 | 932.69 | 1.6054 | 272.1605 | -0.98947 | 132.5004
406.16 | 133.01 | 2.9552 | 932.26 | 1.6277 | 272.1567 | -0.99333 | 133.0005
406.66 | 133.51 | 2.9989 | 931.83 | 1.6503 | 272.1528 | -0.99719 | 133.5005
407.16 | 134.01 | 3.0431 | 931.4 | 1.6731 | 272.149 | -1.001 | 133.994
407.66 | 134.51 | 3.0879 | 930.96 | 1.6962 | 272.1451 | -1.0049 | 134.499
408.16 | 135.01 | 3.1332 | 930.53 | 1.7195 | 272.1412 | -1.0088 | 135.004
408.66 | 135.51 | 3.179 | 930.09 | 1.7431 | 272.1374 | -1.0126 | 135.4959
409.16 | 136.01 | 3.2254 | 929.66 | 1.7669 | 272.1335 | -1.0165 | 136.0007
409.66 | 136.51 | 3.2723 | 929.22 | 1.791 | 272.1296 | -1.0204 | 136.5054
410.16 | 137.01 | 3.3198 | 928.78 | 1.8154 | 272.1258 | -1.0242 | 136.997
410.66 | 137.51 | 3.3678 | 928.34 | 1.84 | 272.1219 | -1.0281 | 137.5016
411.16 | 138.01 | 3.4164 | 927.9 | 1.8649 | 272.118 | -1.032 | 138.006
411.66 | 138.51 | 3.4655 | 927.46 | 1.8901 | 272.1142 | -1.0358 | 138.4974
412.16 | 139.01 | 3.5153 | 927.01 | 1.9156 | 272.1103 | -1.0397 | 139.0016
412.66 | 139.51 | 3.5655 | 926.57 | 1.9413 | 272.1064 | -1.0436 | 139.5058
413.16 | 140.01 | 3.6164 | 926.13 | 1.9673 | 272.1026 | -1.0474 | 139.997
413.66 | 140.51 | 3.6679 | 925.68 | 1.9935 | 272.0987 | -1.0513 | 140.5009
414.16 | 141.01 | 3.7199 | 925.23 | 2.0201 | 272.0948 | -1.0552 | 141.0048
414.66 | 141.51 | 3.7725 | 924.78 | 2.0469 | 272.091 | -1.059 | 141.4957
415.16 | 142.01 | 3.8258 | 924.33 | 2.0741 | 272.0871 | -1.0629 | 141.9995
415.66 | 142.51 | 3.8796 | 923.88 | 2.1015 | 272.0832 | -1.0668 | 142.5031
416.16 | 143.01 | 3.934 | 923.43 | 2.1292 | 272.0794 | -1.0706 | 142.9937
416.66 | 143.51 | 3.9891 | 922.98 | 2.1572 | 272.0755 | -1.0745 | 143.4972
417.16 | 144.01 | 4.0448 | 922.53 | 2.1855 | 272.0716 | -1.0784 | 144.0006
417.66 | 144.51 | 4.1011 | 922.07 | 2.214 | 272.0677 | -1.0823 | 144.5039
418.16 | 145.01 | 4.158 | 921.62 | 2.2429 | 272.0639 | -1.0861 | 144.9942
418.66 | 145.51 | 4.2155 | 921.16 | 2.2721 | 272.06 | -1.09 | 145.4973
419.16 | 146.01 | 4.2737 | 920.7 | 2.3016 | 272.0561 | -1.0939 | 146.0003
419.66 | 146.51 | 4.3326 | 920.24 | 2.3314 | 272.0522 | -1.0978 | 146.5033
420.16 | 147.01 | 4.3921 | 919.78 | 2.3615 | 272.0483 | -1.1017 | 147.0061
420.66 | 147.51 | 4.4522 | 919.32 | 2.3919 | 272.0445 | -1.1055 | 147.496
421.16 | 148.01 | 4.513 | 918.86 | 2.4226 | 272.0406 | -1.1094 | 147.9987
421.66 | 148.51 | 4.5745 | 918.39 | 2.4537 | 272.0367 | -1.1133 | 148.5013
422.16 | 149.01 | 4.6366 | 917.93 | 2.485 | 272.0328 | -1.1172 | 149.0038
422.66 | 149.51 | 4.6994 | 917.46 | 2.5167 | 272.0289 | -1.1211 | 149.5062
423.16 | 150.01 | 4.7629 | 917 | 2.5487 | 272.0251 | -1.1249 | 149.9956
423.66 | 150.51 | 4.8271 | 916.53 | 2.581 | 272.0212 | -1.1288 | 150.4979
424.16 | 151.01 | 4.892 | 916.06 | 2.6137 | 272.0173 | -1.1327 | 151
424.66 | 151.51 | 4.9575 | 915.59 | 2.6467 | 272.0134 | -1.1366 | 151.5021
425.16 | 152.01 | 5.0238 | 915.12 | 2.68 | 272.0095 | -1.1405 | 152.0041
425.66 | 152.51 | 5.0908 | 914.65 | 2.7137 | 272.0056 | -1.1444 | 152.506
426.16 | 153.01 | 5.1584 | 914.18 | 2.7477 | 272.0018 | -1.1482 | 152.9949
426.66 | 153.51 | 5.2269 | 913.7 | 2.782 | 271.9979 | -1.1521 | 153.4966
427.16 | 154.01 | 5.296 | 913.23 | 2.8167 | 271.994 | -1.156 | 153.9982
427.66 | 154.51 | 5.3658 | 912.75 | 2.8517 | 271.9901 | -1.1599 | 154.4998
428.16 | 155.01 | 5.4364 | 912.27 | 2.887 | 271.9862 | -1.1638 | 155.0013
428.66 | 155.51 | 5.5077 | 911.79 | 2.9228 | 271.9823 | -1.1677 | 155.5026
429.16 | 156.01 | 5.5798 | 911.32 | 2.9588 | 271.9784 | -1.1716 | 156.0039
429.66 | 156.51 | 5.6526 | 910.83 | 2.9953 | 271.9745 | -1.1755 | 156.5051
430.16 | 157.01 | 5.7262 | 910.35 | 3.032 | 271.9706 | -1.1794 | 157.0062
430.66 | 157.51 | 5.8006 | 909.87 | 3.0692 | 271.9668 | -1.1832 | 157.4944
431.16 | 158.01 | 5.8757 | 909.39 | 3.1067 | 271.9629 | -1.1871 | 157.9953
431.66 | 158.51 | 5.9516 | 908.9 | 3.1446 | 271.959 | -1.191 | 158.4962
432.16 | 159.01 | 6.0282 | 908.42 | 3.1828 | 271.9551 | -1.1949 | 158.9969
432.66 | 159.51 | 6.1057 | 907.93 | 3.2214 | 271.9512 | -1.1988 | 159.4976
433.16 | 160.01 | 6.1839 | 907.44 | 3.2604 | 271.9473 | -1.2027 | 159.9982
433.66 | 160.51 | 6.263 | 906.95 | 3.2998 | 271.9434 | -1.2066 | 160.4987
434.16 | 161.01 | 6.3428 | 906.46 | 3.3395 | 271.9395 | -1.2105 | 160.9991
434.66 | 161.51 | 6.4234 | 905.97 | 3.3797 | 271.9356 | -1.2144 | 161.4994
435.16 | 162.01 | 6.5049 | 905.48 | 3.4202 | 271.9317 | -1.2183 | 161.9997
435.66 | 162.51 | 6.5872 | 904.98 | 3.4611 | 271.9278 | -1.2222 | 162.4998
436.16 | 163.01 | 6.6703 | 904.49 | 3.5024 | 271.9239 | -1.2261 | 162.9999
436.66 | 163.51 | 6.7542 | 903.99 | 3.5441 | 271.92 | -1.23 | 163.4999
437.16 | 164.01 | 6.839 | 903.49 | 3.5861 | 271.9161 | -1.2339 | 163.9998
437.66 | 164.51 | 6.9246 | 903 | 3.6286 | 271.9122 | -1.2378 | 164.4996
438.16 | 165.01 | 7.0111 | 902.5 | 3.6715 | 271.9083 | -1.2417 | 164.9993
438.66 | 165.51 | 7.0984 | 902 | 3.7148 | 271.9044 | -1.2456 | 165.4989
439.16 | 166.01 | 7.1866 | 901.49 | 3.7585 | 271.9005 | -1.2495 | 165.9985
439.66 | 166.51 | 7.2756 | 900.99 | 3.8026 | 271.8966 | -1.2534 | 166.4979
440.16 | 167.01 | 7.3656 | 900.49 | 3.8471 | 271.8927 | -1.2573 | 166.9973
440.66 | 167.51 | 7.4564 | 899.98 | 3.8921 | 271.8888 | -1.2612 | 167.4966
441.16 | 168.01 | 7.5481 | 899.48 | 3.9374 | 271.8849 | -1.2651 | 167.9958
441.66 | 168.51 | 7.6406 | 898.97 | 3.9832 | 271.881 | -1.269 | 168.4949
442.16 | 169.01 | 7.7341 | 898.46 | 4.0294 | 271.8771 | -1.2729 | 168.9939
442.66 | 169.51 | 7.8285 | 897.95 | 4.0761 | 271.8731 | -1.2769 | 169.5056
443.16 | 170.01 | 7.9238 | 897.44 | 4.1231 | 271.8692 | -1.2808 | 170.0045
443.66 | 170.51 | 8.02 | 896.93 | 4.1706 | 271.8653 | -1.2847 | 170.5033
444.16 | 171.01 | 8.1171 | 896.42 | 4.2186 | 271.8614 | -1.2886 | 171.0019
444.66 | 171.51 | 8.2152 | 895.9 | 4.267 | 271.8575 | -1.2925 | 171.5005
445.16 | 172.01 | 8.3142 | 895.39 | 4.3158 | 271.8536 | -1.2964 | 171.999
445.66 | 172.51 | 8.4141 | 894.87 | 4.3651 | 271.8497 | -1.3003 | 172.4974
446.16 | 173.01 | 8.515 | 894.35 | 4.4148 | 271.8458 | -1.3042 | 172.9958
446.66 | 173.51 | 8.6168 | 893.83 | 4.465 | 271.8419 | -1.3081 | 173.494
447.16 | 174.01 | 8.7196 | 893.32 | 4.5156 | 271.8379 | -1.3121 | 174.0049
447.66 | 174.51 | 8.8234 | 892.79 | 4.5667 | 271.834 | -1.316 | 174.503
448.16 | 175.01 | 8.9281 | 892.27 | 4.6182 | 271.8301 | -1.3199 | 175.001
448.66 | 175.51 | 9.0338 | 891.75 | 4.6703 | 271.8262 | -1.3238 | 175.4989
449.16 | 176.01 | 9.1405 | 891.22 | 4.7227 | 271.8223 | -1.3277 | 175.9967
449.66 | 176.51 | 9.2482 | 890.7 | 4.7757 | 271.8184 | -1.3316 | 176.4944
450.16 | 177.01 | 9.3569 | 890.17 | 4.8292 | 271.8144 | -1.3356 | 177.0048
450.66 | 177.51 | 9.4666 | 889.64 | 4.8831 | 271.8105 | -1.3395 | 177.5024
451.16 | 178.01 | 9.5773 | 889.12 | 4.9375 | 271.8066 | -1.3434 | 177.9998
451.66 | 178.51 | 9.6891 | 888.59 | 4.9924 | 271.8027 | -1.3473 | 178.4972
452.16 | 179.01 | 9.8018 | 888.05 | 5.0477 | 271.7988 | -1.3512 | 178.9945
452.66 | 179.51 | 9.9156 | 887.52 | 5.1036 | 271.7948 | -1.3552 | 179.5045
453.16 | 180.01 | 10.03 | 886.99 | 5.16 | 271.7909 | -1.3591 | 180.0016
453.66 | 180.51 | 10.146 | 886.45 | 5.2168 | 271.787 | -1.363 | 180.4986
454.16 | 181.01 | 10.263 | 885.92 | 5.2742 | 271.7831 | -1.3669 | 180.9956
454.66 | 181.51 | 10.381 | 885.38 | 5.3321 | 271.7791 | -1.3709 | 181.5052
455.16 | 182.01 | 10.5 | 884.84 | 5.3905 | 271.7752 | -1.3748 | 182.0019
455.66 | 182.51 | 10.62 | 884.3 | 5.4493 | 271.7713 | -1.3787 | 182.4986
456.16 | 183.01 | 10.742 | 883.76 | 5.5088 | 271.7674 | -1.3826 | 182.9952
456.66 | 183.51 | 10.864 | 883.22 | 5.5687 | 271.7634 | -1.3866 | 183.5045
457.16 | 184.01 | 10.987 | 882.68 | 5.6291 | 271.7595 | -1.3905 | 184.0009
457.66 | 184.51 | 11.112 | 882.13 | 5.6901 | 271.7556 | -1.3944 | 184.4972
458.16 | 185.01 | 11.237 | 881.59 | 5.7516 | 271.7516 | -1.3984 | 185.0062
458.66 | 185.51 | 11.364 | 881.04 | 5.8137 | 271.7477 | -1.4023 | 185.5024
459.16 | 186.01 | 11.492 | 880.49 | 5.8763 | 271.7438 | -1.4062 | 185.9985
459.66 | 186.51 | 11.621 | 879.94 | 5.9394 | 271.7399 | -1.4101 | 186.4945
460.16 | 187.01 | 11.751 | 879.39 | 6.0031 | 271.7359 | -1.4141 | 187.0031
460.66 | 187.51 | 11.882 | 878.84 | 6.0673 | 271.732 | -1.418 | 187.4989
461.16 | 188.01 | 12.014 | 878.29 | 6.1321 | 271.7281 | -1.4219 | 187.9946
461.66 | 188.51 | 12.148 | 877.73 | 6.1974 | 271.7241 | -1.4259 | 188.503
462.16 | 189.01 | 12.282 | 877.18 | 6.2633 | 271.7202 | -1.4298 | 188.9986
462.66 | 189.51 | 12.418 | 876.62 | 6.3297 | 271.7163 | -1.4337 | 189.494
463.16 | 190.01 | 12.555 | 876.06 | 6.3968 | 271.7123 | -1.4377 | 190.0021
463.66 | 190.51 | 12.693 | 875.51 | 6.4644 | 271.7084 | -1.4416 | 190.4974
464.16 | 191.01 | 12.833 | 874.95 | 6.5325 | 271.7044 | -1.4456 | 191.0054
464.66 | 191.51 | 12.973 | 874.38 | 6.6013 | 271.7005 | -1.4495 | 191.5005
465.16 | 192.01 | 13.115 | 873.82 | 6.6706 | 271.6966 | -1.4534 | 191.9955
465.66 | 192.51 | 13.258 | 873.26 | 6.7405 | 271.6926 | -1.4574 | 192.5032
466.16 | 193.01 | 13.402 | 872.69 | 6.811 | 271.6887 | -1.4613 | 192.9981
466.66 | 193.51 | 13.548 | 872.13 | 6.8822 | 271.6847 | -1.4653 | 193.5055
467.16 | 194.01 | 13.694 | 871.56 | 6.9539 | 271.6808 | -1.4692 | 194.0002
467.66 | 194.51 | 13.842 | 870.99 | 7.0262 | 271.6769 | -1.4731 | 194.4948
468.16 | 195.01 | 13.991 | 870.42 | 7.0991 | 271.6729 | -1.4771 | 195.0021
468.66 | 195.51 | 14.142 | 869.85 | 7.1726 | 271.669 | -1.481 | 195.4965
469.16 | 196.01 | 14.293 | 869.27 | 7.2468 | 271.665 | -1.485 | 196.0035
469.66 | 196.51 | 14.446 | 868.7 | 7.3215 | 271.6611 | -1.4889 | 196.4978
470.16 | 197.01 | 14.6 | 868.13 | 7.3969 | 271.6571 | -1.4929 | 197.0047
470.66 | 197.51 | 14.756 | 867.55 | 7.4729 | 271.6532 | -1.4968 | 197.4988
471.16 | 198.01 | 14.912 | 866.97 | 7.5496 | 271.6492 | -1.5008 | 198.0054
471.66 | 198.51 | 15.071 | 866.39 | 7.6269 | 271.6453 | -1.5047 | 198.4994
472.16 | 199.01 | 15.23 | 865.81 | 7.7048 | 271.6413 | -1.5087 | 199.0059
472.66 | 199.51 | 15.391 | 865.23 | 7.7834 | 271.6374 | -1.5126 | 199.4996
473.16 | 200.01 | 15.553 | 864.65 | 7.8626 | 271.6334 | -1.5166 | 200.0059
473.66 | 200.51 | 15.716 | 864.06 | 7.9425 | 271.6295 | -1.5205 | 200.4995
474.16 | 201.01 | 15.88 | 863.48 | 8.023 | 271.6255 | -1.5245 | 201.0057
474.66 | 201.51 | 16.046 | 862.89 | 8.1042 | 271.6216 | -1.5284 | 201.4991
475.16 | 202.01 | 16.214 | 862.3 | 8.186 | 271.6176 | -1.5324 | 202.0051
475.66 | 202.51 | 16.382 | 861.71 | 8.2686 | 271.6137 | -1.5363 | 202.4983
476.16 | 203.01 | 16.553 | 861.12 | 8.3518 | 271.6097 | -1.5403 | 203.0041
476.66 | 203.51 | 16.724 | 860.53 | 8.4357 | 271.6058 | -1.5442 | 203.4972
477.16 | 204.01 | 16.897 | 859.93 | 8.5203 | 271.6018 | -1.5482 | 204.0028
477.66 | 204.51 | 17.071 | 859.34 | 8.6055 | 271.5979 | -1.5521 | 204.4957
478.16 | 205.01 | 17.246 | 858.74 | 8.6915 | 271.5939 | -1.5561 | 205.0011
478.66 | 205.51 | 17.423 | 858.15 | 8.7782 | 271.59 | -1.56 | 205.4939
479.16 | 206.01 | 17.602 | 857.55 | 8.8655 | 271.586 | -1.564 | 205.9991
479.66 | 206.51 | 17.782 | 856.95 | 8.9536 | 271.582 | -1.568 | 206.5043
480.16 | 207.01 | 17.963 | 856.34 | 9.0424 | 271.5781 | -1.5719 | 206.9968
480.66 | 207.51 | 18.146 | 855.74 | 9.1319 | 271.5741 | -1.5759 | 207.5018
481.16 | 208.01 | 18.33 | 855.14 | 9.2221 | 271.5702 | -1.5798 | 207.9941
481.66 | 208.51 | 18.515 | 854.53 | 9.3131 | 271.5662 | -1.5838 | 208.4989
482.16 | 209.01 | 18.702 | 853.92 | 9.4047 | 271.5622 | -1.5878 | 209.0036
482.66 | 209.51 | 18.891 | 853.32 | 9.4972 | 271.5583 | -1.5917 | 209.4957
483.16 | 210.01 | 19.081 | 852.71 | 9.5903 | 271.5543 | -1.5957 | 210.0002
483.66 | 210.51 | 19.272 | 852.09 | 9.6843 | 271.5503 | -1.5997 | 210.5047
484.16 | 211.01 | 19.465 | 851.48 | 9.7789 | 271.5464 | -1.6036 | 210.9965
484.66 | 211.51 | 19.659 | 850.87 | 9.8743 | 271.5424 | -1.6076 | 211.5008
485.16 | 212.01 | 19.855 | 850.25 | 9.9705 | 271.5384 | -1.6116 | 212.005
485.66 | 212.51 | 20.053 | 849.63 | 10.0675 | 271.5345 | -1.6155 | 212.4965
486.16 | 213.01 | 20.251 | 849.02 | 10.1652 | 271.5305 | -1.6195 | 213.0006
486.66 | 213.51 | 20.452 | 848.4 | 10.2637 | 271.5265 | -1.6235 | 213.5045
487.16 | 214.01 | 20.654 | 847.77 | 10.363 | 271.5226 | -1.6274 | 213.9958
487.66 | 214.51 | 20.857 | 847.15 | 10.4631 | 271.5186 | -1.6314 | 214.4996
488.16 | 215.01 | 21.063 | 846.53 | 10.564 | 271.5146 | -1.6354 | 215.0033
488.66 | 215.51 | 21.269 | 845.9 | 10.6656 | 271.5107 | -1.6393 | 215.4943
489.16 | 216.01 | 21.477 | 845.28 | 10.7681 | 271.5067 | -1.6433 | 215.9978
489.66 | 216.51 | 21.687 | 844.65 | 10.8714 | 271.5027 | -1.6473 | 216.5012
490.16 | 217.01 | 21.898 | 844.02 | 10.9755 | 271.4987 | -1.6513 | 217.0045
490.66 | 217.51 | 22.111 | 843.39 | 11.0805 | 271.4948 | -1.6552 | 217.4952
491.16 | 218.01 | 22.326 | 842.75 | 11.1862 | 271.4908 | -1.6592 | 217.9984
491.66 | 218.51 | 22.542 | 842.12 | 11.2928 | 271.4868 | -1.6632 | 218.5014
492.16 | 219.01 | 22.76 | 841.48 | 11.4002 | 271.4828 | -1.6672 | 219.0044
492.66 | 219.51 | 22.979 | 840.85 | 11.5085 | 271.4789 | -1.6711 | 219.4947
493.16 | 220.01 | 23.2 | 840.21 | 11.6176 | 271.4749 | -1.6751 | 219.9976
493.66 | 220.51 | 23.423 | 839.57 | 11.7276 | 271.4709 | -1.6791 | 220.5003
494.16 | 221.01 | 23.647 | 838.92 | 11.8384 | 271.45 | -1.7 | 223.1256
494.66 | 221.51 | 23.873 | 838.28 | 11.9502 | 271.35 | -1.8 | 235.6536
495.16 | 222.01 | 24.101 | 837.64 | 12.0627 | 271.25 | -1.9 | 248.1271
495.66 | 222.51 | 24.33 | 836.99 | 12.1762 | 271.15 | -2 | 260.5464
496.16 | 223.01 | 24.561 | 836.34 | 12.2905 | 270.15 | -3 | 381.8596
496.66 | 223.51 | 24.794 | 835.69 | 12.4058 | 269.15 | -4 | 498.2273
497.16 | 224.01 | 25.028 | 835.04 | 12.5219 | 268.15 | -5 | 610.0463
497.66 | 224.51 | 25.264 | 834.39 | 12.6389 | 267.15 | -6 | 717.6885
498.16 | 225.01 | 25.502 | 833.73 | 12.7569 | 266.15 | -7 | 821.5026
498.66 | 225.51 | 25.742 | 833.08 | 12.8758 | 265.15 | -8 | 921.8154
499.16 | 226.01 | 25.983 | 832.42 | 12.9956 | 264.15 | -9 | 1018.9331
499.66 | 226.51 | 26.226 | 831.76 | 13.1163
500.16 | 227.01 | 26.47 | 831.1 | 13.2379
500.66 | 227.51 | 26.717 | 830.44 | 13.3605
501.16 | 228.01 | 26.965 | 829.78 | 13.4841
501.66 | 228.51 | 27.215 | 829.11 | 13.6086
502.16 | 229.01 | 27.467 | 828.44 | 13.734
502.66 | 229.51 | 27.721 | 827.78 | 13.8605
503.16 | 230.01 | 27.976 | 827.11 | 13.9879
503.66 | 230.51 | 28.233 | 826.43 | 14.1163
504.16 | 231.01 | 28.492 | 825.76 | 14.2457
504.66 | 231.51 | 28.753 | 825.09 | 14.376
505.16 | 232.01 | 29.016 | 824.41 | 14.5074
505.66 | 232.51 | 29.28 | 823.73 | 14.6398
506.16 | 233.01 | 29.547 | 823.05 | 14.7732
506.66 | 233.51 | 29.815 | 822.37 | 14.9077
507.16 | 234.01 | 30.085 | 821.69 | 15.0431
507.66 | 234.51 | 30.357 | 821 | 15.1797
508.16 | 235.01 | 30.631 | 820.31 | 15.3172
508.66 | 235.51 | 30.907 | 819.63 | 15.4558
509.16 | 236.01 | 31.184 | 818.94 | 15.5955
509.66 | 236.51 | 31.464 | 818.24 | 15.7362
510.16 | 237.01 | 31.745 | 817.55 | 15.878
510.66 | 237.51 | 32.029 | 816.85 | 16.0209
511.16 | 238.01 | 32.314 | 816.16 | 16.1649
511.66 | 238.51 | 32.601 | 815.46 | 16.31
512.16 | 239.01 | 32.891 | 814.76 | 16.4562
512.66 | 239.51 | 33.182 | 814.06 | 16.6035
513.16 | 240.01 | 33.475 | 813.35 | 16.752
513.66 | 240.51 | 33.77 | 812.65 | 16.9016
514.16 | 241.01 | 34.068 | 811.94 | 17.0523
514.66 | 241.51 | 34.367 | 811.23 | 17.2042
515.16 | 242.01 | 34.668 | 810.52 | 17.3572
515.66 | 242.51 | 34.971 | 809.8 | 17.5114
516.16 | 243.01 | 35.276 | 809.09 | 17.6668
516.66 | 243.51 | 35.584 | 808.37 | 17.8233
517.16 | 244.01 | 35.893 | 807.65 | 17.981
517.66 | 244.51 | 36.204 | 806.93 | 18.14
518.16 | 245.01 | 36.518 | 806.21 | 18.3002
518.66 | 245.51 | 36.834 | 805.49 | 18.4615
519.16 | 246.01 | 37.151 | 804.76 | 18.6241
519.66 | 246.51 | 37.471 | 804.03 | 18.788
520.16 | 247.01 | 37.793 | 803.3 | 18.9531
520.66 | 247.51 | 38.117 | 802.57 | 19.1194
521.16 | 248.01 | 38.443 | 801.83 | 19.287
521.66 | 248.51 | 38.771 | 801.1 | 19.4559
522.16 | 249.01 | 39.101 | 800.36 | 19.6261
522.66 | 249.51 | 39.434 | 799.62 | 19.7975
523.16 | 250.01 | 39.768 | 798.88 | 19.9703
523.66 | 250.51 | 40.105 | 798.14 | 20.1444
524.16 | 251.01 | 40.444 | 797.39 | 20.3198
524.66 | 251.51 | 40.786 | 796.64 | 20.4965
525.16 | 252.01 | 41.129 | 795.89 | 20.6746
525.66 | 252.51 | 41.475 | 795.14 | 20.8541
526.16 | 253.01 | 41.822 | 794.39 | 21.0349
526.66 | 253.51 | 42.172 | 793.63 | 21.2171
527.16 | 254.01 | 42.525 | 792.87 | 21.4006
527.66 | 254.51 | 42.879 | 792.11 | 21.5856
528.16 | 255.01 | 43.236 | 791.35 | 21.772
528.66 | 255.51 | 43.595 | 790.59 | 21.9598
529.16 | 256.01 | 43.956 | 789.82 | 22.149
529.66 | 256.51 | 44.32 | 789.05 | 22.3397
530.16 | 257.01 | 44.686 | 788.28 | 22.5318
530.66 | 257.51 | 45.054 | 787.51 | 22.7254
531.16 | 258.01 | 45.425 | 786.73 | 22.9205
531.66 | 258.51 | 45.798 | 785.95 | 23.117
532.16 | 259.01 | 46.173 | 785.18 | 23.3151
532.66 | 259.51 | 46.55 | 784.39 | 23.5146
533.16 | 260.01 | 46.93 | 783.61 | 23.7157
533.66 | 260.51 | 47.312 | 782.82 | 23.9184
534.16 | 261.01 | 47.697 | 782.04 | 24.1226
534.66 | 261.51 | 48.084 | 781.25 | 24.3283
535.16 | 262.01 | 48.474 | 780.45 | 24.5356
535.66 | 262.51 | 48.865 | 779.66 | 24.7445
536.16 | 263.01 | 49.26 | 778.86 | 24.955
536.66 | 263.51 | 49.656 | 778.06 | 25.1672
537.16 | 264.01 | 50.055 | 777.26 | 25.3809
537.66 | 264.51 | 50.457 | 776.45 | 25.5963
538.16 | 265.01 | 50.861 | 775.65 | 25.8134
538.66 | 265.51 | 51.267 | 774.84 | 26.0321
539.16 | 266.01 | 51.676 | 774.03 | 26.2525
539.66 | 266.51 | 52.088 | 773.21 | 26.4746
540.16 | 267.01 | 52.502 | 772.4 | 26.6984
540.66 | 267.51 | 52.918 | 771.58 | 26.9239
541.16 | 268.01 | 53.337 | 770.75 | 27.1512
541.66 | 268.51 | 53.759 | 769.93 | 27.3802
542.16 | 269.01 | 54.183 | 769.1 | 27.611
542.66 | 269.51 | 54.609 | 768.28 | 27.8437
543.16 | 270.01 | 55.038 | 767.44 | 28.078
543.66 | 270.51 | 55.47 | 766.61 | 28.3143
544.16 | 271.01 | 55.904 | 765.77 | 28.5523
544.66 | 271.51 | 56.341 | 764.94 | 28.7922
545.16 | 272.01 | 56.781 | 764.09 | 29.034
545.66 | 272.51 | 57.223 | 763.25 | 29.2776
546.16 | 273.01 | 57.668 | 762.4 | 29.5232
546.66 | 273.51 | 58.115 | 761.55 | 29.7706
547.16 | 274.01 | 58.565 | 760.7 | 30.02
547.66 | 274.51 | 59.018 | 759.85 | 30.2714
548.16 | 275.01 | 59.473 | 758.99 | 30.5247
548.66 | 275.51 | 59.931 | 758.13 | 30.78
549.16 | 276.01 | 60.392 | 757.26 | 31.0373
549.66 | 276.51 | 60.855 | 756.4 | 31.2966
550.16 | 277.01 | 61.321 | 755.53 | 31.558
550.66 | 277.51 | 61.79 | 754.66 | 31.8214
551.16 | 278.01 | 62.262 | 753.78 | 32.0869
551.66 | 278.51 | 62.736 | 752.91 | 32.3546
552.16 | 279.01 | 63.213 | 752.03 | 32.6243
552.66 | 279.51 | 63.693 | 751.14 | 32.8961
553.16 | 280.01 | 64.176 | 750.26 | 33.1702
553.66 | 280.51 | 64.661 | 749.37 | 33.4464
554.16 | 281.01 | 65.149 | 748.48 | 33.7248
554.66 | 281.51 | 65.64 | 747.58 | 34.0054
555.16 | 282.01 | 66.134 | 746.68 | 34.2883
555.66 | 282.51 | 66.631 | 745.78 | 34.5734
556.16 | 283.01 | 67.13 | 744.88 | 34.8608
556.66 | 283.51 | 67.633 | 743.97 | 35.1506
557.16 | 284.01 | 68.138 | 743.06 | 35.4426
557.66 | 284.51 | 68.646 | 742.15 | 35.7371
558.16 | 285.01 | 69.157 | 741.23 | 36.0339
558.66 | 285.51 | 69.671 | 740.31 | 36.3331
559.16 | 286.01 | 70.188 | 739.39 | 36.6347
559.66 | 286.51 | 70.707 | 738.46 | 36.9387
560.16 | 287.01 | 71.23 | 737.53 | 37.2453
560.66 | 287.51 | 71.756 | 736.6 | 37.5543
561.16 | 288.01 | 72.284 | 735.66 | 37.8659
561.66 | 288.51 | 72.816 | 734.73 | 38.18
562.16 | 289.01 | 73.35 | 733.78 | 38.4967
562.66 | 289.51 | 73.888 | 732.84 | 38.816
563.16 | 290.01 | 74.429 | 731.89 | 39.138
563.66 | 290.51 | 74.972 | 730.93 | 39.4626
564.16 | 291.01 | 75.519 | 729.98 | 39.7899
564.66 | 291.51 | 76.069 | 729.02 | 40.1199
565.16 | 292.01 | 76.621 | 728.05 | 40.4526
565.66 | 292.51 | 77.177 | 727.08 | 40.7881
566.16 | 293.01 | 77.736 | 726.11 | 41.1264
566.66 | 293.51 | 78.298 | 725.14 | 41.4676
567.16 | 294.01 | 78.863 | 724.16 | 41.8116
567.66 | 294.51 | 79.431 | 723.18 | 42.1586
568.16 | 295.01 | 80.003 | 722.19 | 42.5084
568.66 | 295.51 | 80.577 | 721.2 | 42.8612
569.16 | 296.01 | 81.155 | 720.21 | 43.217
569.66 | 296.51 | 81.736 | 719.21 | 43.5759
570.16 | 297.01 | 82.32 | 718.21 | 43.9378
570.66 | 297.51 | 82.907 | 717.2 | 44.3028
571.16 | 298.01 | 83.497 | 716.19 | 44.6709
571.66 | 298.51 | 84.091 | 715.18 | 45.0422
572.16 | 299.01 | 84.688 | 714.16 | 45.4167
572.66 | 299.51 | 85.288 | 713.14 | 45.7945
573.16 | 300.01 | 85.891 | 712.12 | 46.1755
573.66 | 300.51 | 86.498 | 711.08 | 46.5598
574.16 | 301.01 | 87.108 | 710.05 | 46.9476
574.66 | 301.51 | 87.721 | 709.01 | 47.3387
575.16 | 302.01 | 88.338 | 707.97 | 47.7332
575.66 | 302.51 | 88.957 | 706.92 | 48.1313
576.16 | 303.01 | 89.581 | 705.87 | 48.5328
576.66 | 303.51 | 90.207 | 704.81 | 48.938
577.16 | 304.01 | 90.837 | 703.75 | 49.3467
577.66 | 304.51 | 91.47 | 702.69 | 49.7591
578.16 | 305.01 | 92.107 | 701.62 | 50.1752
578.66 | 305.51 | 92.747 | 700.54 | 50.595
579.16 | 306.01 | 93.391 | 699.46 | 51.0187
579.66 | 306.51 | 94.038 | 698.38 | 51.4462
580.16 | 307.01 | 94.688 | 697.29 | 51.8775
580.66 | 307.51 | 95.342 | 696.19 | 52.3129
581.16 | 308.01 | 95.999 | 695.1 | 52.7522
581.66 | 308.51 | 96.66 | 693.99 | 53.1956
582.16 | 309.01 | 97.325 | 692.88 | 53.643
582.66 | 309.51 | 97.993 | 691.77 | 54.0947
583.16 | 310.01 | 98.664 | 690.65 | 54.5505
583.66 | 310.51 | 99.339 | 689.52 | 55.0106
584.16 | 311.01 | 100.02 | 688.39 | 55.4751
584.66 | 311.51 | 100.7 | 687.26 | 55.9439
585.16 | 312.01 | 101.39 | 686.12 | 56.4172
585.66 | 312.51 | 102.07 | 684.97 | 56.895
586.16 | 313.01 | 102.77 | 683.82 | 57.3773
586.66 | 313.51 | 103.46 | 682.66 | 57.8643
587.16 | 314.01 | 104.16 | 681.5 | 58.356
587.66 | 314.51 | 104.87 | 680.33 | 58.8525
588.16 | 315.01 | 105.58 | 679.16 | 59.3538
588.66 | 315.51 | 106.29 | 677.98 | 59.8601
589.16 | 316.01 | 107 | 676.79 | 60.3713
589.66 | 316.51 | 107.72 | 675.6 | 60.8875
590.16 | 317.01 | 108.44 | 674.4 | 61.4089
590.66 | 317.51 | 109.17 | 673.19 | 61.9355
591.16 | 318.01 | 109.9 | 671.98 | 62.4674
591.66 | 318.51 | 110.63 | 670.76 | 63.0047
592.16 | 319.01 | 111.37 | 669.54 | 63.5474
592.66 | 319.51 | 112.11 | 668.31 | 64.0957
593.16 | 320.01 | 112.86 | 667.07 | 64.6496
593.66 | 320.51 | 113.61 | 665.82 | 65.2092
594.16 | 321.01 | 114.36 | 664.57 | 65.7746
594.66 | 321.51 | 115.12 | 663.31 | 66.3459
595.16 | 322.01 | 115.88 | 662.05 | 66.9232
595.66 | 322.51 | 116.64 | 660.78 | 67.5066
596.16 | 323.01 | 117.41 | 659.5 | 68.0961
596.66 | 323.51 | 118.18 | 658.21 | 68.692
597.16 | 324.01 | 118.96 | 656.91 | 69.2943
597.66 | 324.51 | 119.74 | 655.61 | 69.9031
598.16 | 325.01 | 120.53 | 654.3 | 70.5186
598.66 | 325.51 | 121.31 | 652.98 | 71.1407
599.16 | 326.01 | 122.11 | 651.66 | 71.7698
599.66 | 326.51 | 122.9 | 650.32 | 72.4058
600.16 | 327.01 | 123.7 | 648.98 | 73.0489
600.66 | 327.51 | 124.51 | 647.63 | 73.6993
601.16 | 328.01 | 125.32 | 646.27 | 74.357
601.66 | 328.51 | 126.13 | 644.9 | 75.0222
602.16 | 329.01 | 126.95 | 643.53 | 75.695
602.66 | 329.51 | 127.77 | 642.14 | 76.3757
603.16 | 330.01 | 128.6 | 640.75 | 77.0643
603.66 | 330.51 | 129.43 | 639.34 | 77.7609
604.16 | 331.01 | 130.26 | 637.93 | 78.4659
604.66 | 331.51 | 131.1 | 636.5 | 79.1792
605.16 | 332.01 | 131.94 | 635.07 | 79.9011
605.66 | 332.51 | 132.79 | 633.63 | 80.6317
606.16 | 333.01 | 133.64 | 632.17 | 81.3712
606.66 | 333.51 | 134.5 | 630.71 | 82.1199
607.16 | 334.01 | 135.36 | 629.24 | 82.8779
607.66 | 334.51 | 136.22 | 627.75 | 83.6453
608.16 | 335.01 | 137.09 | 626.26 | 84.4224
608.66 | 335.51 | 137.96 | 624.75 | 85.2095
609.16 | 336.01 | 138.84 | 623.23 | 86.0066
609.66 | 336.51 | 139.72 | 621.7 | 86.8141
610.16 | 337.01 | 140.61 | 620.16 | 87.6322
610.66 | 337.51 | 141.5 | 618.6 | 88.4611
611.16 | 338.01 | 142.4 | 617.04 | 89.301
611.66 | 338.51 | 143.3 | 615.46 | 90.1523
612.16 | 339.01 | 144.2 | 613.86 | 91.0151
612.66 | 339.51 | 145.11 | 612.26 | 91.8898
613.16 | 340.01 | 146.03 | 610.64 | 92.7766
613.66 | 340.51 | 146.94 | 609 | 93.6759
614.16 | 341.01 | 147.87 | 607.35 | 94.588
614.66 | 341.51 | 148.8 | 605.69 | 95.5131
615.16 | 342.01 | 149.73 | 604.01 | 96.4516
615.66 | 342.51 | 150.67 | 602.31 | 97.4039
616.16 | 343.01 | 151.61 | 600.6 | 98.3703
616.66 | 343.51 | 152.55 | 598.88 | 99.3513
617.16 | 344.01 | 153.51 | 597.13 | 100.3471
617.66 | 344.51 | 154.46 | 595.37 | 101.3582
618.16 | 345.01 | 155.42 | 593.59 | 102.3851
618.66 | 345.51 | 156.39 | 591.79 | 103.4281
619.16 | 346.01 | 157.36 | 589.98 | 104.4879
619.66 | 346.51 | 158.34 | 588.14 | 105.5648
620.16 | 347.01 | 159.32 | 586.28 | 106.6593
620.66 | 347.51 | 160.31 | 584.4 | 107.7721
621.16 | 348.01 | 161.3 | 582.5 | 108.9036
621.66 | 348.51 | 162.29 | 580.58 | 110.0546
622.16 | 349.01 | 163.3 | 578.63 | 111.2255
622.66 | 349.51 | 164.3 | 576.66 | 112.4171
623.16 | 350.01 | 165.31 | 574.67 | 113.6301
623.66 | 350.51 | 166.33 | 572.64 | 114.8652
624.16 | 351.01 | 167.35 | 570.6 | 116.1231
624.66 | 351.51 | 168.38 | 568.52 | 117.4048
625.16 | 352.01 | 169.41 | 566.41 | 118.711
625.66 | 352.51 | 170.45 | 564.28 | 120.0427
626.16 | 353.01 | 171.5 | 562.11 | 121.4009
626.66 | 353.51 | 172.54 | 559.91 | 122.7866
627.16 | 354.01 | 173.6 | 557.67 | 124.2009
627.66 | 354.51 | 174.66 | 555.4 | 125.645
628.16 | 355.01 | 175.72 | 553.09 | 127.1202
628.66 | 355.51 | 176.79 | 550.75 | 128.6278
629.16 | 356.01 | 177.87 | 548.36 | 130.1693
629.66 | 356.51 | 178.95 | 545.93 | 131.7462
630.16 | 357.01 | 180.04 | 543.45 | 133.3602
630.66 | 357.51 | 181.13 | 540.93 | 135.0131
631.16 | 358.01 | 182.23 | 538.36 | 136.7069
631.66 | 358.51 | 183.33 | 535.73 | 138.4437
632.16 | 359.01 | 184.44 | 533.06 | 140.2259
632.66 | 359.51 | 185.56 | 530.33 | 142.0559
633.16 | 360.01 | 186.68 | 527.54 | 143.9365
633.66 | 360.51 | 187.81 | 524.68 | 145.8709
634.16 | 361.01 | 188.94 | 521.77 | 147.8622
634.66 | 361.51 | 190.08 | 518.78 | 149.9143
635.16 | 362.01 | 191.23 | 515.72 | 152.0313
635.66 | 362.51 | 192.38 | 512.59 | 154.2178
636.16 | 363.01 | 193.54 | 509.38 | 156.479
636.66 | 363.51 | 194.71 | 506.09 | 158.8208
637.16 | 364.01 | 195.88 | 502.71 | 161.2497
637.66 | 364.51 | 197.05 | 499.24 | 163.7734
638.16 | 365.01 | 198.24 | 495.67 | 166.4007
638.66 | 365.51 | 199.43 | 491.99 | 169.1416
639.16 | 366.01 | 200.63 | 488.19 | 172.0079
639.66 | 366.51 | 201.83 | 484.27 | 175.0136
640.16 | 367.01 | 203.04 | 480.21 | 178.1753
640.66 | 367.51 | 204.26 | 475.99 | 181.5129
641.16 | 368.01 | 205.48 | 471.58 | 185.0506
641.66 | 368.51 | 206.72 | 466.96 | 188.8186
642.16 | 369.01 | 207.96 | 462.08 | 192.8546
642.66 | 369.51 | 209.2 | 456.89 | 197.2067
643.16 | 370.01 | 210.46 | 451.31 | 201.9382
643.66 | 370.51 | 211.72 | 445.23 | 207.1339
644.16 | 371.01 | 213 | 438.5 | 212.9124
644.66 | 371.51 | 214.28 | 430.89 | 219.446
645.16 | 372.01 | 215.57 | 422.07 | 227.0022
645.66 | 372.51 | 216.86 | 411.53 | 236.0386
646.16 | 373.01 | 218.17 | 398.38 | 247.4824
646.66 | 373.51 | 219.48 | 380.28 | 264.0267
647.1 | 373.95 | 220.64 | 322 | 322