## Feuil1
The data contained in this file have been gathered by Air Liquide from selected reliable sources. Air Liquide provides no warranty either implied or otherwise for the data and its usage. Contact the Air Liquide team in your region for expertise services.
L-V Saturation |  |  |  | S-L Saturation |  |  | S-V Saturation
Temperature | Temperature | Pressure | Liquid density | Temperature | Temperature | Pressure | Temperature | Temperature | Pressure
(°K) | (°C) | (bar) | (kg/m3) | (°K) | (°C) | (bar) | (°K) | (°C) | (bar)
179.44 | -93.71 | 0.00207 | 1958.969 | 179.44 | -93.71 | 0.00207 | 102.65 | -170.5 | 1.1346e-10
179.94 | -93.21 | 0.0021801 | 1957.8382 | 179.44 | -93.71 | 100 | 103.15 | -170 | 1.3712e-10
180.44 | -92.71 | 0.0022936 | 1956.7067 |  |  |  | 103.65 | -169.5 | 1.6541e-10
180.94 | -92.21 | 0.0024123 | 1955.5745 |  |  |  | 104.15 | -169 | 1.9918e-10
181.44 | -91.71 | 0.0025363 | 1954.4415 |  |  |  | 104.65 | -168.5 | 2.3942e-10
181.94 | -91.21 | 0.002666 | 1953.3077 |  |  |  | 105.15 | -168 | 2.8728e-10
182.44 | -90.71 | 0.0028014 | 1952.1731 |  |  |  | 105.65 | -167.5 | 3.4411e-10
182.94 | -90.21 | 0.0029428 | 1951.0378 |  |  |  | 106.15 | -167 | 4.1148e-10
183.44 | -89.71 | 0.0030905 | 1949.9017 |  |  |  | 106.65 | -166.5 | 4.9123e-10
183.94 | -89.21 | 0.0032446 | 1948.7648 |  |  |  | 107.15 | -166 | 5.8546e-10
184.44 | -88.71 | 0.0034054 | 1947.6272 |  |  |  | 107.65 | -165.5 | 6.9662e-10
184.94 | -88.21 | 0.0035732 | 1946.4887 |  |  |  | 108.15 | -165 | 8.2757e-10
185.44 | -87.71 | 0.0037482 | 1945.3495 |  |  |  | 108.65 | -164.5 | 9.8157e-10
185.94 | -87.21 | 0.0039306 | 1944.2095 |  |  |  | 109.15 | -164 | 1.1624e-09
186.44 | -86.71 | 0.0041208 | 1943.0687 |  |  |  | 109.65 | -163.5 | 1.3744e-09
186.94 | -86.21 | 0.0043189 | 1941.9271 |  |  |  | 110.15 | -163 | 1.6227e-09
187.44 | -85.71 | 0.0045254 | 1940.7847 |  |  |  | 110.65 | -162.5 | 1.9129e-09
187.94 | -85.21 | 0.0047404 | 1939.6416 |  |  |  | 111.15 | -162 | 2.2517e-09
188.44 | -84.71 | 0.0049644 | 1938.4976 |  |  |  | 111.65 | -161.5 | 2.6466e-09
188.94 | -84.21 | 0.0051975 | 1937.3528 |  |  |  | 112.15 | -161 | 3.1062e-09
189.44 | -83.71 | 0.0054401 | 1936.2072 |  |  |  | 112.65 | -160.5 | 3.6406e-09
189.94 | -83.21 | 0.0056925 | 1935.0609 |  |  |  | 113.15 | -160 | 4.2609e-09
190.44 | -82.71 | 0.0059551 | 1933.9137 |  |  |  | 113.65 | -159.5 | 4.9799e-09
190.94 | -82.21 | 0.0062282 | 1932.7657 |  |  |  | 114.15 | -159 | 5.8124e-09
191.44 | -81.71 | 0.0065121 | 1931.6169 |  |  |  | 114.65 | -158.5 | 6.7749e-09
191.94 | -81.21 | 0.0068072 | 1930.4673 |  |  |  | 115.15 | -158 | 7.8862e-09
192.44 | -80.71 | 0.0071139 | 1929.3168 |  |  |  | 115.65 | -157.5 | 9.1679e-09
192.94 | -80.21 | 0.0074326 | 1928.1656 |  |  |  | 116.15 | -157 | 1.0644e-08
193.44 | -79.71 | 0.0077636 | 1927.0135 |  |  |  | 116.65 | -156.5 | 1.2342e-08
193.94 | -79.21 | 0.0081074 | 1925.8606 |  |  |  | 117.15 | -156 | 1.4293e-08
194.44 | -78.71 | 0.0084643 | 1924.7069 |  |  |  | 117.65 | -155.5 | 1.6531e-08
194.94 | -78.21 | 0.0088347 | 1923.5523 |  |  |  | 118.15 | -155 | 1.9097e-08
195.44 | -77.71 | 0.0092192 | 1922.3969 |  |  |  | 118.65 | -154.5 | 2.2033e-08
195.94 | -77.21 | 0.0096181 | 1921.2407 |  |  |  | 119.15 | -154 | 2.5391e-08
196.44 | -76.71 | 0.010032 | 1920.0836 |  |  |  | 119.65 | -153.5 | 2.9226e-08
196.94 | -76.21 | 0.010461 | 1918.9257 |  |  |  | 120.15 | -153 | 3.3601e-08
197.44 | -75.71 | 0.010906 | 1917.767 |  |  |  | 120.65 | -152.5 | 3.8587e-08
197.94 | -75.21 | 0.011367 | 1916.6074 |  |  |  | 121.15 | -152 | 4.4261e-08
198.44 | -74.71 | 0.011845 | 1915.447 |  |  |  | 121.65 | -151.5 | 5.0712e-08
198.94 | -74.21 | 0.01234 | 1914.2857 |  |  |  | 122.15 | -151 | 5.8039e-08
199.44 | -73.71 | 0.012853 | 1913.1235 |  |  |  | 122.65 | -150.5 | 6.6352e-08
199.94 | -73.21 | 0.013385 | 1911.9606 |  |  |  | 123.15 | -150 | 7.5773e-08
200.44 | -72.71 | 0.013935 | 1910.7967 |  |  |  | 123.65 | -149.5 | 8.6438e-08
200.94 | -72.21 | 0.014505 | 1909.632 |  |  |  | 124.15 | -149 | 9.8501e-08
201.44 | -71.71 | 0.015094 | 1908.4664 |  |  |  | 124.65 | -148.5 | 1.1213e-07
201.94 | -71.21 | 0.015704 | 1907.3 |  |  |  | 125.15 | -148 | 1.2751e-07
202.44 | -70.71 | 0.016336 | 1906.1327 |  |  |  | 125.65 | -147.5 | 1.4485e-07
202.94 | -70.21 | 0.016989 | 1904.9645 |  |  |  | 126.15 | -147 | 1.6439e-07
203.44 | -69.71 | 0.017664 | 1903.7955 |  |  |  | 126.65 | -146.5 | 1.8637e-07
203.94 | -69.21 | 0.018363 | 1902.6256 |  |  |  | 127.15 | -146 | 2.1109e-07
204.44 | -68.71 | 0.019085 | 1901.4548 |  |  |  | 127.65 | -145.5 | 2.3885e-07
204.94 | -68.21 | 0.019831 | 1900.2831 |  |  |  | 128.15 | -145 | 2.7e-07
205.44 | -67.71 | 0.020602 | 1899.1105 |  |  |  | 128.65 | -144.5 | 3.0492e-07
205.94 | -67.21 | 0.021399 | 1897.9371 |  |  |  | 129.15 | -144 | 3.4404e-07
206.44 | -66.71 | 0.022222 | 1896.7627 |  |  |  | 129.65 | -143.5 | 3.8781e-07
206.94 | -66.21 | 0.023072 | 1895.5875 |  |  |  | 130.15 | -143 | 4.3675e-07
207.44 | -65.71 | 0.02395 | 1894.4114 |  |  |  | 130.65 | -142.5 | 4.9142e-07
207.94 | -65.21 | 0.024856 | 1893.2343 |  |  |  | 131.15 | -142 | 5.5243e-07
208.44 | -64.71 | 0.025792 | 1892.0564 |  |  |  | 131.65 | -141.5 | 6.2047e-07
208.94 | -64.21 | 0.026757 | 1890.8776 |  |  |  | 132.15 | -141 | 6.9627e-07
209.44 | -63.71 | 0.027753 | 1889.6978 |  |  |  | 132.65 | -140.5 | 7.8066e-07
209.94 | -63.21 | 0.028781 | 1888.5172 |  |  |  | 133.15 | -140 | 8.7452e-07
210.44 | -62.71 | 0.029841 | 1887.3356 |  |  |  | 133.65 | -139.5 | 9.7883e-07
210.94 | -62.21 | 0.030934 | 1886.1531 |  |  |  | 134.15 | -139 | 1.0947e-06
211.44 | -61.71 | 0.032062 | 1884.9697 |  |  |  | 134.65 | -138.5 | 1.2232e-06
211.94 | -61.21 | 0.033224 | 1883.7854 |  |  |  | 135.15 | -138 | 1.3657e-06
212.44 | -60.71 | 0.034422 | 1882.6001 |  |  |  | 135.65 | -137.5 | 1.5236e-06
212.94 | -60.21 | 0.035656 | 1881.414 |  |  |  | 136.15 | -137 | 1.6983e-06
213.44 | -59.71 | 0.036928 | 1880.2269 |  |  |  | 136.65 | -136.5 | 1.8916e-06
213.94 | -59.21 | 0.038238 | 1879.0388 |  |  |  | 137.15 | -136 | 2.1052e-06
214.44 | -58.71 | 0.039588 | 1877.8498 |  |  |  | 137.65 | -135.5 | 2.3412e-06
214.94 | -58.21 | 0.040978 | 1876.6599 |  |  |  | 138.15 | -135 | 2.6015e-06
215.44 | -57.71 | 0.042409 | 1875.4691 |  |  |  | 138.65 | -134.5 | 2.8887e-06
215.94 | -57.21 | 0.043883 | 1874.2773 |  |  |  | 139.15 | -134 | 3.2051e-06
216.44 | -56.71 | 0.0454 | 1873.0845 |  |  |  | 139.65 | -133.5 | 3.5535e-06
216.94 | -56.21 | 0.046961 | 1871.8908 |  |  |  | 140.15 | -133 | 3.9369e-06
217.44 | -55.71 | 0.048567 | 1870.6961 |  |  |  | 140.65 | -132.5 | 4.3585e-06
217.94 | -55.21 | 0.05022 | 1869.5005 |  |  |  | 141.15 | -132 | 4.8217e-06
218.44 | -54.71 | 0.05192 | 1868.3039 |  |  |  | 141.65 | -131.5 | 5.3304e-06
218.94 | -54.21 | 0.053668 | 1867.1064 |  |  |  | 142.15 | -131 | 5.8886e-06
219.44 | -53.71 | 0.055466 | 1865.9079 |  |  |  | 142.65 | -130.5 | 6.5007e-06
219.94 | -53.21 | 0.057315 | 1864.7084 |  |  |  | 143.15 | -130 | 7.1715e-06
220.44 | -52.71 | 0.059215 | 1863.5079 |  |  |  | 143.65 | -129.5 | 7.9061e-06
220.94 | -52.21 | 0.061169 | 1862.3065 |  |  |  | 144.15 | -129 | 8.7101e-06
221.44 | -51.71 | 0.063177 | 1861.1041 |  |  |  | 144.65 | -128.5 | 9.5894e-06
221.94 | -51.21 | 0.06524 | 1859.9007 |  |  |  | 145.15 | -128 | 1.055e-05
222.44 | -50.71 | 0.067359 | 1858.6963 |  |  |  | 145.65 | -127.5 | 1.16e-05
222.94 | -50.21 | 0.069536 | 1857.4909 |  |  |  | 146.15 | -127 | 1.2746e-05
223.44 | -49.71 | 0.071772 | 1856.2845 |  |  |  | 146.65 | -126.5 | 1.3996e-05
223.94 | -49.21 | 0.074069 | 1855.0771 |  |  |  | 147.15 | -126 | 1.5359e-05
224.44 | -48.71 | 0.076427 | 1853.8688 |  |  |  | 147.65 | -125.5 | 1.6844e-05
224.94 | -48.21 | 0.078848 | 1852.6594 |  |  |  | 148.15 | -125 | 1.8462e-05
225.44 | -47.71 | 0.081333 | 1851.449 |  |  |  | 148.65 | -124.5 | 2.0222e-05
225.94 | -47.21 | 0.083883 | 1850.2376 |  |  |  | 149.15 | -124 | 2.2136e-05
226.44 | -46.71 | 0.0865 | 1849.0252 |  |  |  | 149.65 | -123.5 | 2.4217e-05
226.94 | -46.21 | 0.089186 | 1847.8117 |  |  |  | 150.15 | -123 | 2.6478e-05
227.44 | -45.71 | 0.091941 | 1846.5973 |  |  |  | 150.65 | -122.5 | 2.8932e-05
227.94 | -45.21 | 0.094766 | 1845.3818 |  |  |  | 151.15 | -122 | 3.1596e-05
228.44 | -44.71 | 0.097665 | 1844.1653 |  |  |  | 151.65 | -121.5 | 3.4484e-05
228.94 | -44.21 | 0.10064 | 1842.9478 |  |  |  | 152.15 | -121 | 3.7615e-05
229.44 | -43.71 | 0.10368 | 1841.7292 |  |  |  | 152.65 | -120.5 | 4.1008e-05
229.94 | -43.21 | 0.10681 | 1840.5096 |  |  |  | 153.15 | -120 | 4.468e-05
230.44 | -42.71 | 0.11001 | 1839.2889 |  |  |  | 153.65 | -119.5 | 4.8655e-05
230.94 | -42.21 | 0.11329 | 1838.0672 |  |  |  | 154.15 | -119 | 5.2954e-05
231.44 | -41.71 | 0.11666 | 1836.8445 |  |  |  | 154.65 | -118.5 | 5.7601e-05
231.94 | -41.21 | 0.1201 | 1835.6206 |  |  |  | 155.15 | -118 | 6.2622e-05
232.44 | -40.71 | 0.12364 | 1834.3958 |  |  |  | 155.65 | -117.5 | 6.8044e-05
232.94 | -40.21 | 0.12725 | 1833.1698 |  |  |  | 156.15 | -117 | 7.3897e-05
233.44 | -39.71 | 0.13096 | 1831.9429 |  |  |  | 156.65 | -116.5 | 8.021e-05
233.94 | -39.21 | 0.13475 | 1830.7148 |  |  |  | 157.15 | -116 | 8.7017e-05
234.44 | -38.71 | 0.13864 | 1829.4857 |  |  |  | 157.65 | -115.5 | 9.4354e-05
234.94 | -38.21 | 0.14262 | 1828.2554 |  |  |  | 158.15 | -115 | 0.00010226
235.44 | -37.71 | 0.14669 | 1827.0241 |  |  |  | 158.65 | -114.5 | 0.00011076
235.94 | -37.21 | 0.15086 | 1825.7918 |  |  |  | 159.15 | -114 | 0.00011992
236.44 | -36.71 | 0.15512 | 1824.5583 |  |  |  | 159.65 | -113.5 | 0.00012977
236.94 | -36.21 | 0.15949 | 1823.3237 |  |  |  | 160.15 | -113 | 0.00014036
237.44 | -35.71 | 0.16396 | 1822.0881 |  |  |  | 160.65 | -112.5 | 0.00015173
237.94 | -35.21 | 0.16853 | 1820.8513 |  |  |  | 161.15 | -112 | 0.00016396
238.44 | -34.71 | 0.1732 | 1819.6135 |  |  |  | 161.65 | -111.5 | 0.00017708
238.94 | -34.21 | 0.17799 | 1818.3745 |  |  |  | 162.15 | -111 | 0.00019115
239.44 | -33.71 | 0.18288 | 1817.1344 |  |  |  | 162.65 | -110.5 | 0.00020626
239.94 | -33.21 | 0.18788 | 1815.8933 |  |  |  | 163.15 | -110 | 0.00022245
240.44 | -32.71 | 0.19299 | 1814.6509 |  |  |  | 163.65 | -109.5 | 0.0002398
240.94 | -32.21 | 0.19822 | 1813.4075 |  |  |  | 164.15 | -109 | 0.00025838
241.44 | -31.71 | 0.20357 | 1812.1629 |  |  |  | 164.65 | -108.5 | 0.00027828
241.94 | -31.21 | 0.20903 | 1810.9172 |  |  |  | 165.15 | -108 | 0.00029958
242.44 | -30.71 | 0.21461 | 1809.6704 |  |  |  | 165.65 | -107.5 | 0.00032237
242.94 | -30.21 | 0.22032 | 1808.4224 |  |  |  | 166.15 | -107 | 0.00034673
243.44 | -29.71 | 0.22615 | 1807.1733 |  |  |  | 166.65 | -106.5 | 0.00037278
243.94 | -29.21 | 0.23211 | 1805.9231 |  |  |  | 167.15 | -106 | 0.0004006
244.44 | -28.71 | 0.23819 | 1804.6716 |  |  |  | 167.65 | -105.5 | 0.00043032
244.94 | -28.21 | 0.24441 | 1803.4191 |  |  |  | 168.15 | -105 | 0.00046205
245.44 | -27.71 | 0.25076 | 1802.1653 |  |  |  | 168.65 | -104.5 | 0.0004959
245.94 | -27.21 | 0.25724 | 1800.9104 |  |  |  | 169.15 | -104 | 0.00053202
246.44 | -26.71 | 0.26386 | 1799.6544 |  |  |  | 169.65 | -103.5 | 0.00057053
246.94 | -26.21 | 0.27062 | 1798.3971 |  |  |  | 170.15 | -103 | 0.00061157
247.44 | -25.71 | 0.27752 | 1797.1387 |  |  |  | 170.65 | -102.5 | 0.0006553
247.94 | -25.21 | 0.28456 | 1795.8791 |  |  |  | 171.15 | -102 | 0.00070187
248.44 | -24.71 | 0.29175 | 1794.6183 |  |  |  | 171.65 | -101.5 | 0.00075146
248.94 | -24.21 | 0.29909 | 1793.3563 |  |  |  | 172.15 | -101 | 0.00080423
249.44 | -23.71 | 0.30658 | 1792.0931 |  |  |  | 172.65 | -100.5 | 0.00086036
249.94 | -23.21 | 0.31422 | 1790.8287 |  |  |  | 173.15 | -100 | 0.00092005
250.44 | -22.71 | 0.32201 | 1789.5631 |  |  |  | 173.65 | -99.5 | 0.00098351
250.94 | -22.21 | 0.32996 | 1788.2963 |  |  |  | 174.15 | -99 | 0.0010509
251.44 | -21.71 | 0.33807 | 1787.0283 |  |  |  | 174.65 | -98.5 | 0.0011226
251.94 | -21.21 | 0.34635 | 1785.7591 |  |  |  | 175.15 | -98 | 0.0011986
252.44 | -20.71 | 0.35478 | 1784.4886 |  |  |  | 175.65 | -97.5 | 0.0012794
252.94 | -20.21 | 0.36339 | 1783.2169 |  |  |  | 176.15 | -97 | 0.001365
253.44 | -19.71 | 0.37216 | 1781.944 |  |  |  | 176.65 | -96.5 | 0.0014559
253.94 | -19.21 | 0.3811 | 1780.6698 |  |  |  | 177.15 | -96 | 0.0015522
254.44 | -18.71 | 0.39022 | 1779.3944 |  |  |  | 177.65 | -95.5 | 0.0016544
254.94 | -18.21 | 0.39952 | 1778.1177 |  |  |  | 178.15 | -95 | 0.0017626
255.44 | -17.71 | 0.40899 | 1776.8398 |  |  |  | 178.65 | -94.5 | 0.0018772
255.94 | -17.21 | 0.41864 | 1775.5607 |  |  |  | 179.15 | -94 | 0.0019986
256.44 | -16.71 | 0.42848 | 1774.2802 |  |  |  | 179.44 | -93.71 | 0.00207
256.94 | -16.21 | 0.43851 | 1772.9985
257.44 | -15.71 | 0.44872 | 1771.7156
257.94 | -15.21 | 0.45913 | 1770.4313
258.44 | -14.71 | 0.46973 | 1769.1458
258.94 | -14.21 | 0.48052 | 1767.859
259.44 | -13.71 | 0.49152 | 1766.5709
259.94 | -13.21 | 0.50272 | 1765.2814
260.44 | -12.71 | 0.51412 | 1763.9907
260.94 | -12.21 | 0.52573 | 1762.6987
261.44 | -11.71 | 0.53756 | 1761.4054
261.94 | -11.21 | 0.54959 | 1760.1107
262.44 | -10.71 | 0.56184 | 1758.8147
262.94 | -10.21 | 0.57431 | 1757.5174
263.44 | -9.71 | 0.587 | 1756.2188
263.94 | -9.21 | 0.59992 | 1754.9188
264.44 | -8.71 | 0.61306 | 1753.6175
264.94 | -8.21 | 0.62643 | 1752.3148
265.44 | -7.71 | 0.64004 | 1751.0108
265.94 | -7.21 | 0.65388 | 1749.7054
266.44 | -6.71 | 0.66796 | 1748.3986
266.94 | -6.21 | 0.68228 | 1747.0905
267.44 | -5.71 | 0.69684 | 1745.7809
267.94 | -5.21 | 0.71166 | 1744.47
268.44 | -4.71 | 0.72672 | 1743.1577
268.94 | -4.21 | 0.74204 | 1741.844
269.44 | -3.71 | 0.75761 | 1740.5289
269.94 | -3.21 | 0.77345 | 1739.2124
270.44 | -2.71 | 0.78954 | 1737.8945
270.94 | -2.21 | 0.8059 | 1736.5752
271.44 | -1.71 | 0.82254 | 1735.2544
271.94 | -1.21 | 0.83944 | 1733.9322
272.44 | -0.71 | 0.85662 | 1732.6086
272.94 | -0.21 | 0.87407 | 1731.2835
273.44 | 0.29 | 0.89181 | 1729.957
273.94 | 0.79 | 0.90983 | 1728.629
274.44 | 1.29 | 0.92814 | 1727.2996
274.94 | 1.79 | 0.94674 | 1725.9687
275.44 | 2.29 | 0.96563 | 1724.6363
275.94 | 2.79 | 0.98482 | 1723.3024
276.44 | 3.29 | 1.0043 | 1721.9671
276.94 | 3.79 | 1.0241 | 1720.6302
277.44 | 4.29 | 1.0442 | 1719.2919
277.94 | 4.79 | 1.0646 | 1717.952
278.44 | 5.29 | 1.0854 | 1716.6107
278.94 | 5.79 | 1.1064 | 1715.2678
279.44 | 6.29 | 1.1278 | 1713.9234
279.94 | 6.79 | 1.1494 | 1712.5774
280.44 | 7.29 | 1.1715 | 1711.2299
280.94 | 7.79 | 1.1938 | 1709.8809
281.44 | 8.29 | 1.2165 | 1708.5303
281.94 | 8.79 | 1.2395 | 1707.1781
282.44 | 9.29 | 1.2629 | 1705.8244
282.94 | 9.79 | 1.2866 | 1704.4691
283.44 | 10.29 | 1.3106 | 1703.1122
283.94 | 10.79 | 1.335 | 1701.7538
284.44 | 11.29 | 1.3598 | 1700.3937
284.94 | 11.79 | 1.3849 | 1699.032
285.44 | 12.29 | 1.4103 | 1697.6688
285.94 | 12.79 | 1.4362 | 1696.3039
286.44 | 13.29 | 1.4624 | 1694.9373
286.94 | 13.79 | 1.489 | 1693.5692
287.44 | 14.29 | 1.5159 | 1692.1994
287.94 | 14.79 | 1.5433 | 1690.828
288.44 | 15.29 | 1.571 | 1689.4549
288.94 | 15.79 | 1.5991 | 1688.0801
289.44 | 16.29 | 1.6276 | 1686.7037
289.94 | 16.79 | 1.6564 | 1685.3256
290.44 | 17.29 | 1.6857 | 1683.9458
290.94 | 17.79 | 1.7154 | 1682.5643
291.44 | 18.29 | 1.7455 | 1681.1811
291.94 | 18.79 | 1.776 | 1679.7962
292.44 | 19.29 | 1.8069 | 1678.4096
292.94 | 19.79 | 1.8382 | 1677.0212
293.44 | 20.29 | 1.87 | 1675.6312
293.94 | 20.79 | 1.9021 | 1674.2393
294.44 | 21.29 | 1.9347 | 1672.8458
294.94 | 21.79 | 1.9678 | 1671.4504
295.44 | 22.29 | 2.0012 | 1670.0533
295.94 | 22.79 | 2.0351 | 1668.6544
296.44 | 23.29 | 2.0694 | 1667.2538
296.94 | 23.79 | 2.1042 | 1665.8513
297.44 | 24.29 | 2.1395 | 1664.4471
297.94 | 24.79 | 2.1751 | 1663.041
298.44 | 25.29 | 2.2113 | 1661.6331
298.94 | 25.79 | 2.2479 | 1660.2234
299.44 | 26.29 | 2.285 | 1658.8119
299.94 | 26.79 | 2.3225 | 1657.3985
300.44 | 27.29 | 2.3605 | 1655.9832
300.94 | 27.79 | 2.399 | 1654.5661
301.44 | 28.29 | 2.4379 | 1653.1471
301.94 | 28.79 | 2.4774 | 1651.7262
302.44 | 29.29 | 2.5173 | 1650.3034
302.94 | 29.79 | 2.5578 | 1648.8788
303.44 | 30.29 | 2.5987 | 1647.4522
303.94 | 30.79 | 2.6401 | 1646.0237
304.44 | 31.29 | 2.682 | 1644.5932
304.94 | 31.79 | 2.7245 | 1643.1608
305.44 | 32.29 | 2.7674 | 1641.7265
305.94 | 32.79 | 2.8109 | 1640.2902
306.44 | 33.29 | 2.8548 | 1638.852
306.94 | 33.79 | 2.8993 | 1637.4117
307.44 | 34.29 | 2.9444 | 1635.9695
307.94 | 34.79 | 2.9899 | 1634.5252
308.44 | 35.29 | 3.036 | 1633.079
308.94 | 35.79 | 3.0827 | 1631.6307
309.44 | 36.29 | 3.1298 | 1630.1804
309.94 | 36.79 | 3.1776 | 1628.7281
310.44 | 37.29 | 3.2258 | 1627.2737
310.94 | 37.79 | 3.2747 | 1625.8172
311.44 | 38.29 | 3.324 | 1624.3586
311.94 | 38.79 | 3.374 | 1622.898
312.44 | 39.29 | 3.4245 | 1621.4353
312.94 | 39.79 | 3.4756 | 1619.9704
313.44 | 40.29 | 3.5273 | 1618.5035
313.94 | 40.79 | 3.5795 | 1617.0344
314.44 | 41.29 | 3.6324 | 1615.5631
314.94 | 41.79 | 3.6858 | 1614.0897
315.44 | 42.29 | 3.7398 | 1612.6142
315.94 | 42.79 | 3.7944 | 1611.1364
316.44 | 43.29 | 3.8496 | 1609.6565
316.94 | 43.79 | 3.9054 | 1608.1744
317.44 | 44.29 | 3.9618 | 1606.69
317.94 | 44.79 | 4.0188 | 1605.2034
318.44 | 45.29 | 4.0765 | 1603.7146
318.94 | 45.79 | 4.1348 | 1602.2236
319.44 | 46.29 | 4.1937 | 1600.7302
319.94 | 46.79 | 4.2532 | 1599.2346
320.44 | 47.29 | 4.3133 | 1597.7367
320.94 | 47.79 | 4.3741 | 1596.2365
321.44 | 48.29 | 4.4356 | 1594.734
321.94 | 48.79 | 4.4976 | 1593.2291
322.44 | 49.29 | 4.5604 | 1591.7219
322.94 | 49.79 | 4.6237 | 1590.2124
323.44 | 50.29 | 4.6878 | 1588.7005
323.94 | 50.79 | 4.7525 | 1587.1862
324.44 | 51.29 | 4.8179 | 1585.6695
324.94 | 51.79 | 4.8839 | 1584.1503
325.44 | 52.29 | 4.9506 | 1582.6288
325.94 | 52.79 | 5.018 | 1581.1048
326.44 | 53.29 | 5.0861 | 1579.5784
326.94 | 53.79 | 5.1549 | 1578.0495
327.44 | 54.29 | 5.2243 | 1576.5181
327.94 | 54.79 | 5.2945 | 1574.9842
328.44 | 55.29 | 5.3654 | 1573.4479
328.94 | 55.79 | 5.4369 | 1571.9089
329.44 | 56.29 | 5.5092 | 1570.3675
329.94 | 56.79 | 5.5822 | 1568.8235
330.44 | 57.29 | 5.6559 | 1567.2769
330.94 | 57.79 | 5.7303 | 1565.7277
331.44 | 58.29 | 5.8055 | 1564.1759
331.94 | 58.79 | 5.8814 | 1562.6215
332.44 | 59.29 | 5.958 | 1561.0645
332.94 | 59.79 | 6.0354 | 1559.5048
333.44 | 60.29 | 6.1135 | 1557.9424
333.94 | 60.79 | 6.1924 | 1556.3774
334.44 | 61.29 | 6.272 | 1554.8096
334.94 | 61.79 | 6.3523 | 1553.2392
335.44 | 62.29 | 6.4335 | 1551.666
335.94 | 62.79 | 6.5154 | 1550.09
336.44 | 63.29 | 6.598 | 1548.5113
336.94 | 63.79 | 6.6815 | 1546.9298
337.44 | 64.29 | 6.7657 | 1545.3454
337.94 | 64.79 | 6.8507 | 1543.7583
338.44 | 65.29 | 6.9365 | 1542.1683
338.94 | 65.79 | 7.0231 | 1540.5755
339.44 | 66.29 | 7.1105 | 1538.9797
339.94 | 66.79 | 7.1987 | 1537.3811
340.44 | 67.29 | 7.2877 | 1535.7796
340.94 | 67.79 | 7.3775 | 1534.1751
341.44 | 68.29 | 7.4681 | 1532.5677
341.94 | 68.79 | 7.5595 | 1530.9572
342.44 | 69.29 | 7.6518 | 1529.3438
342.94 | 69.79 | 7.7449 | 1527.7274
343.44 | 70.29 | 7.8388 | 1526.108
343.94 | 70.79 | 7.9336 | 1524.4855
344.44 | 71.29 | 8.0292 | 1522.8599
344.94 | 71.79 | 8.1257 | 1521.2312
345.44 | 72.29 | 8.223 | 1519.5994
345.94 | 72.79 | 8.3211 | 1517.9645
346.44 | 73.29 | 8.4202 | 1516.3264
346.94 | 73.79 | 8.5201 | 1514.6851
347.44 | 74.29 | 8.6208 | 1513.0406
347.94 | 74.79 | 8.7225 | 1511.3929
348.44 | 75.29 | 8.825 | 1509.742
348.94 | 75.79 | 8.9284 | 1508.0877
349.44 | 76.29 | 9.0327 | 1506.4302
349.94 | 76.79 | 9.1379 | 1504.7694
350.44 | 77.29 | 9.2439 | 1503.1052
350.94 | 77.79 | 9.3509 | 1501.4376
351.44 | 78.29 | 9.4588 | 1499.7667
351.94 | 78.79 | 9.5676 | 1498.0924
352.44 | 79.29 | 9.6773 | 1496.4146
352.94 | 79.79 | 9.788 | 1494.7333
353.44 | 80.29 | 9.8996 | 1493.0486
353.94 | 80.79 | 10.0121 | 1491.3603
354.44 | 81.29 | 10.1255 | 1489.6685
354.94 | 81.79 | 10.2399 | 1487.9732
355.44 | 82.29 | 10.3552 | 1486.2742
355.94 | 82.79 | 10.4715 | 1484.5716
356.44 | 83.29 | 10.5887 | 1482.8654
356.94 | 83.79 | 10.7069 | 1481.1555
357.44 | 84.29 | 10.8261 | 1479.4419
357.94 | 84.79 | 10.9462 | 1477.7246
358.44 | 85.29 | 11.0673 | 1476.0035
358.94 | 85.79 | 11.1894 | 1474.2786
359.44 | 86.29 | 11.3124 | 1472.5499
359.94 | 86.79 | 11.4365 | 1470.8174
360.44 | 87.29 | 11.5615 | 1469.081
360.94 | 87.79 | 11.6876 | 1467.3407
361.44 | 88.29 | 11.8147 | 1465.5964
361.94 | 88.79 | 11.9427 | 1463.8482
362.44 | 89.29 | 12.0718 | 1462.096
362.94 | 89.79 | 12.2019 | 1460.3397
363.44 | 90.29 | 12.333 | 1458.5794
363.94 | 90.79 | 12.4652 | 1456.815
364.44 | 91.29 | 12.5984 | 1455.0464
364.94 | 91.79 | 12.7326 | 1453.2737
365.44 | 92.29 | 12.8679 | 1451.4968
365.94 | 92.79 | 13.0042 | 1449.7157
366.44 | 93.29 | 13.1416 | 1447.9303
366.94 | 93.79 | 13.28 | 1446.1406
367.44 | 94.29 | 13.4195 | 1444.3465
367.94 | 94.79 | 13.5601 | 1442.5481
368.44 | 95.29 | 13.7018 | 1440.7452
368.94 | 95.79 | 13.8445 | 1438.938
369.44 | 96.29 | 13.9884 | 1437.1262
369.94 | 96.79 | 14.1333 | 1435.3099
370.44 | 97.29 | 14.2793 | 1433.489
370.94 | 97.79 | 14.4264 | 1431.6636
371.44 | 98.29 | 14.5747 | 1429.8335
371.94 | 98.79 | 14.724 | 1427.9987
372.44 | 99.29 | 14.8745 | 1426.1591
372.94 | 99.79 | 15.0261 | 1424.3148
373.44 | 100.29 | 15.1788 | 1422.4657
373.94 | 100.79 | 15.3327 | 1420.6118
374.44 | 101.29 | 15.4877 | 1418.7529
374.94 | 101.79 | 15.6438 | 1416.8892
375.44 | 102.29 | 15.8011 | 1415.0204
375.94 | 102.79 | 15.9596 | 1413.1466
376.44 | 103.29 | 16.1192 | 1411.2677
376.94 | 103.79 | 16.28 | 1409.3837
377.44 | 104.29 | 16.442 | 1407.4945
377.94 | 104.79 | 16.6051 | 1405.6001
378.44 | 105.29 | 16.7695 | 1403.7004
378.94 | 105.79 | 16.935 | 1401.7954
379.44 | 106.29 | 17.1017 | 1399.885
379.94 | 106.79 | 17.2697 | 1397.9692
380.44 | 107.29 | 17.4388 | 1396.0479
380.94 | 107.79 | 17.6092 | 1394.1211
381.44 | 108.29 | 17.7808 | 1392.1887
381.94 | 108.79 | 17.9536 | 1390.2507
382.44 | 109.29 | 18.1277 | 1388.307
382.94 | 109.79 | 18.303 | 1386.3575
383.44 | 110.29 | 18.4795 | 1384.4023
383.94 | 110.79 | 18.6573 | 1382.4411
384.44 | 111.29 | 18.8364 | 1380.4741
384.94 | 111.79 | 19.0167 | 1378.501
385.44 | 112.29 | 19.1983 | 1376.5219
385.94 | 112.79 | 19.3812 | 1374.5367
386.44 | 113.29 | 19.5653 | 1372.5454
386.94 | 113.79 | 19.7508 | 1370.5477
387.44 | 114.29 | 19.9375 | 1368.5438
387.94 | 114.79 | 20.1256 | 1366.5335
388.44 | 115.29 | 20.3149 | 1364.5168
388.94 | 115.79 | 20.5056 | 1362.4936
389.44 | 116.29 | 20.6976 | 1360.4638
389.94 | 116.79 | 20.8909 | 1358.4273
390.44 | 117.29 | 21.0856 | 1356.3841
390.94 | 117.79 | 21.2816 | 1354.3341
391.44 | 118.29 | 21.479 | 1352.2773
391.94 | 118.79 | 21.6777 | 1350.2135
392.44 | 119.29 | 21.8778 | 1348.1427
392.94 | 119.79 | 22.0792 | 1346.0647
393.44 | 120.29 | 22.2821 | 1343.9796
393.94 | 120.79 | 22.4863 | 1341.8872
394.44 | 121.29 | 22.6919 | 1339.7875
394.94 | 121.79 | 22.8989 | 1337.6803
395.44 | 122.29 | 23.1073 | 1335.5656
395.94 | 122.79 | 23.3171 | 1333.4432
396.44 | 123.29 | 23.5284 | 1331.3132
396.94 | 123.79 | 23.741 | 1329.1753
397.44 | 124.29 | 23.9551 | 1327.0296
397.94 | 124.79 | 24.1707 | 1324.8759
398.44 | 125.29 | 24.3877 | 1322.7141
398.94 | 125.79 | 24.6061 | 1320.5441
399.44 | 126.29 | 24.8261 | 1318.3657
399.94 | 126.79 | 25.0475 | 1316.179
400.44 | 127.29 | 25.2703 | 1313.9838
400.94 | 127.79 | 25.4947 | 1311.78
401.44 | 128.29 | 25.7206 | 1309.5675
401.94 | 128.79 | 25.9479 | 1307.3461
402.44 | 129.29 | 26.1768 | 1305.1158
402.94 | 129.79 | 26.4072 | 1302.8764
403.44 | 130.29 | 26.6391 | 1300.6278
403.94 | 130.79 | 26.8725 | 1298.3699
404.44 | 131.29 | 27.1075 | 1296.1025
404.94 | 131.79 | 27.3441 | 1293.8256
405.44 | 132.29 | 27.5822 | 1291.539
405.94 | 132.79 | 27.8219 | 1289.2426
406.44 | 133.29 | 28.0631 | 1286.9361
406.94 | 133.79 | 28.3059 | 1284.6196
407.44 | 134.29 | 28.5504 | 1282.2928
407.94 | 134.79 | 28.7964 | 1279.9556
408.44 | 135.29 | 29.044 | 1277.6078
408.94 | 135.79 | 29.2933 | 1275.2493
409.44 | 136.29 | 29.5442 | 1272.88
409.94 | 136.79 | 29.7967 | 1270.4996
410.44 | 137.29 | 30.0509 | 1268.108
410.94 | 137.79 | 30.3067 | 1265.705
411.44 | 138.29 | 30.5642 | 1263.2905
411.94 | 138.79 | 30.8234 | 1260.8643
412.44 | 139.29 | 31.0842 | 1258.4262
412.94 | 139.79 | 31.3467 | 1255.976
413.44 | 140.29 | 31.611 | 1253.5135
413.94 | 140.79 | 31.8769 | 1251.0385
414.44 | 141.29 | 32.1446 | 1248.5508
414.94 | 141.79 | 32.414 | 1246.0502
415.44 | 142.29 | 32.6851 | 1243.5365
415.94 | 142.79 | 32.958 | 1241.0095
416.44 | 143.29 | 33.2327 | 1238.4689
416.94 | 143.79 | 33.5091 | 1235.9145
417.44 | 144.29 | 33.7873 | 1233.3461
417.94 | 144.79 | 34.0673 | 1230.7635
418.44 | 145.29 | 34.3491 | 1228.1663
418.94 | 145.79 | 34.6327 | 1225.5543
419.44 | 146.29 | 34.9181 | 1222.9273
419.94 | 146.79 | 35.2053 | 1220.2849
420.44 | 147.29 | 35.4944 | 1217.6269
420.94 | 147.79 | 35.7854 | 1214.953
421.44 | 148.29 | 36.0782 | 1212.2629
421.94 | 148.79 | 36.3728 | 1209.5563
422.44 | 149.29 | 36.6694 | 1206.8328
422.94 | 149.79 | 36.9679 | 1204.0922
423.44 | 150.29 | 37.2682 | 1201.3341
423.94 | 150.79 | 37.5705 | 1198.5581
424.44 | 151.29 | 37.8748 | 1195.7639
424.94 | 151.79 | 38.1809 | 1192.951
425.44 | 152.29 | 38.489 | 1190.1192
425.94 | 152.79 | 38.7991 | 1187.268
426.44 | 153.29 | 39.1112 | 1184.3969
426.94 | 153.79 | 39.4252 | 1181.5057
427.44 | 154.29 | 39.7413 | 1178.5937
427.94 | 154.79 | 40.0593 | 1175.6606
428.44 | 155.29 | 40.3794 | 1172.7058
428.94 | 155.79 | 40.7015 | 1169.7289
429.44 | 156.29 | 41.0257 | 1166.7294
429.94 | 156.79 | 41.352 | 1163.7067
430.44 | 157.29 | 41.6803 | 1160.6602
430.94 | 157.79 | 42.0107 | 1157.5894
431.44 | 158.29 | 42.3432 | 1154.4937
431.94 | 158.79 | 42.6778 | 1151.3725
432.44 | 159.29 | 43.0146 | 1148.225
432.94 | 159.79 | 43.3535 | 1145.0507
433.44 | 160.29 | 43.6945 | 1141.8488
433.94 | 160.79 | 44.0378 | 1138.6185
434.44 | 161.29 | 44.3832 | 1135.3592
434.94 | 161.79 | 44.7308 | 1132.0699
435.44 | 162.29 | 45.0806 | 1128.7499
435.94 | 162.79 | 45.4326 | 1125.3982
436.44 | 163.29 | 45.7869 | 1122.014
436.94 | 163.79 | 46.1434 | 1118.5962
437.44 | 164.29 | 46.5022 | 1115.1439
437.94 | 164.79 | 46.8633 | 1111.6559
438.44 | 165.29 | 47.2267 | 1108.1313
438.94 | 165.79 | 47.5924 | 1104.5687
439.44 | 166.29 | 47.9604 | 1100.9669
439.94 | 166.79 | 48.3308 | 1097.3246
440.44 | 167.29 | 48.7036 | 1093.6405
440.94 | 167.79 | 49.0787 | 1089.913
441.44 | 168.29 | 49.4562 | 1086.1407
441.94 | 168.79 | 49.8361 | 1082.3219
442.44 | 169.29 | 50.2184 | 1078.4548
442.94 | 169.79 | 50.6032 | 1074.5376
443.44 | 170.29 | 50.9904 | 1070.5683
443.94 | 170.79 | 51.3801 | 1066.545
444.44 | 171.29 | 51.7723 | 1062.4652
444.94 | 171.79 | 52.167 | 1058.3267
445.44 | 172.29 | 52.5643 | 1054.1269
445.94 | 172.79 | 52.964 | 1049.863
446.44 | 173.29 | 53.3664 | 1045.5323
446.94 | 173.79 | 53.7713 | 1041.1314
447.44 | 174.29 | 54.1788 | 1036.6569
447.94 | 174.79 | 54.5889 | 1032.1053
448.44 | 175.29 | 55.0016 | 1027.4726
448.94 | 175.79 | 55.417 | 1022.7543
449.44 | 176.29 | 55.8351 | 1017.9458
449.94 | 176.79 | 56.2559 | 1013.042
450.44 | 177.29 | 56.6793 | 1008.0372
450.94 | 177.79 | 57.1055 | 1002.9252
451.44 | 178.29 | 57.5345 | 997.6992
451.94 | 178.79 | 57.9662 | 992.3516
452.44 | 179.29 | 58.4006 | 986.8741
452.94 | 179.79 | 58.8379 | 981.2571
453.44 | 180.29 | 59.2781 | 975.4903
453.94 | 180.79 | 59.721 | 969.5618
454.44 | 181.29 | 60.1668 | 963.458
454.94 | 181.79 | 60.6156 | 957.1636
455.44 | 182.29 | 61.0672 | 950.6609
455.94 | 182.79 | 61.5217 | 943.9295
456.44 | 183.29 | 61.9793 | 936.9454
456.94 | 183.79 | 62.4397 | 929.6803
457.44 | 184.29 | 62.9032 | 922.1007
457.94 | 184.79 | 63.3697 | 914.1657
458.44 | 185.29 | 63.8392 | 905.8255
458.94 | 185.79 | 64.3118 | 897.0177
459.44 | 186.29 | 64.7875 | 887.6631
459.94 | 186.79 | 65.2663 | 877.658
460.44 | 187.29 | 65.7483 | 866.8635
460.94 | 187.79 | 66.2333 | 855.0852
461.44 | 188.29 | 66.7216 | 842.0384
461.94 | 188.79 | 67.2131 | 827.2772
462.44 | 189.29 | 67.7078 | 810.0332
462.94 | 189.79 | 68.2058 | 788.7707
463.44 | 190.29 | 68.707 | 759.4322
463.94 | 190.79 | 69.2115 | 694.7858
464 | 190.85 | 69.29 | 624.593