## Feuil1
The data contained in this file have been gathered by Air Liquide from selected reliable sources. Air Liquide provides no warranty either implied or otherwise for the data and its usage. Contact the Air Liquide team in your region for expertise services.
L-V Saturation |  |  |  |  | S-L Saturation |  |  | S-V Saturation
Temperature | Temperature | Pressure | Liquid density | Gas density | Temperature | Temperature | Pressure | Temperature | Temperature | Pressure
(°K) | (°C) | (bar) | (kg/m³) | (kg/m³) | (°K) | (°C) | (bar) | (°K) | (°C) | (bar)
142.72 | -130.43 | 3.482e-05 | 1451.049 | 0.00030765 | 142.72 | -130.43 | 3.482e-05 | 84.15 | -189 | 1.2757e-12
143.22 | -129.93 | 3.9544e-05 | 1449.9527 | 0.00033373 | 142.72 | -130.43 | 100 | 84.65 | -188.5 | 1.6337e-12
143.72 | -129.43 | 4.3017e-05 | 1448.8573 | 0.00036178 |  |  |  | 85.15 | -188 | 2.0861e-12
144.22 | -128.93 | 4.6764e-05 | 1447.7631 | 0.00039193 |  |  |  | 85.65 | -187.5 | 2.6562e-12
144.72 | -128.43 | 5.0804e-05 | 1446.6702 | 0.00042432 |  |  |  | 86.15 | -187 | 3.3726e-12
145.22 | -127.93 | 5.5156e-05 | 1445.5785 | 0.00045908 |  |  |  | 86.65 | -186.5 | 4.2705e-12
145.72 | -127.43 | 5.9843e-05 | 1444.4879 | 0.00049639 |  |  |  | 87.15 | -186 | 5.3928e-12
146.22 | -126.93 | 6.4887e-05 | 1443.3985 | 0.00053639 |  |  |  | 87.65 | -185.5 | 6.7919e-12
146.72 | -126.43 | 7.0312e-05 | 1442.3103 | 0.00057925 |  |  |  | 88.15 | -185 | 8.5317e-12
147.22 | -125.93 | 7.6142e-05 | 1441.2232 | 0.00062515 |  |  |  | 88.65 | -184.5 | 1.069e-11
147.72 | -125.43 | 8.2405e-05 | 1440.1372 | 0.00067429 |  |  |  | 89.15 | -184 | 1.3359e-11
148.22 | -124.93 | 8.9129e-05 | 1439.0523 | 0.00072684 |  |  |  | 89.65 | -183.5 | 1.6654e-11
148.72 | -124.43 | 9.6343e-05 | 1437.9685 | 0.00078303 |  |  |  | 90.15 | -183 | 2.0712e-11
149.22 | -123.93 | 0.00010408 | 1436.8858 | 0.00084307 |  |  |  | 90.65 | -182.5 | 2.5695e-11
149.72 | -123.43 | 0.00011237 | 1435.8041 | 0.00090719 |  |  |  | 91.15 | -182 | 3.1803e-11
150.22 | -122.93 | 0.00012125 | 1434.7235 | 0.00097562 |  |  |  | 91.65 | -181.5 | 3.927e-11
150.72 | -122.43 | 0.00013075 | 1433.6439 | 0.0010486 |  |  |  | 92.15 | -181 | 4.8381e-11
151.22 | -121.93 | 0.00014092 | 1432.5653 | 0.0011264 |  |  |  | 92.65 | -180.5 | 5.947e-11
151.72 | -121.43 | 0.0001518 | 1431.4877 | 0.0012094 |  |  |  | 93.15 | -180 | 7.294e-11
152.22 | -120.93 | 0.00016342 | 1430.411 | 0.0012977 |  |  |  | 93.65 | -179.5 | 8.9266e-11
152.72 | -120.43 | 0.00017583 | 1429.3354 | 0.0013917 |  |  |  | 94.15 | -179 | 1.0901e-10
153.22 | -119.93 | 0.00018909 | 1428.2606 | 0.0014917 |  |  |  | 94.65 | -178.5 | 1.3285e-10
153.72 | -119.43 | 0.00020323 | 1427.1869 | 0.0015981 |  |  |  | 95.15 | -178 | 1.6155e-10
154.22 | -118.93 | 0.00021831 | 1426.114 | 0.0017111 |  |  |  | 95.65 | -177.5 | 1.9606e-10
154.72 | -118.43 | 0.00023439 | 1425.042 | 0.0018312 |  |  |  | 96.15 | -177 | 2.3747e-10
155.22 | -117.93 | 0.00025151 | 1423.9709 | 0.0019587 |  |  |  | 96.65 | -176.5 | 2.8704e-10
155.72 | -117.43 | 0.00026975 | 1422.9008 | 0.002094 |  |  |  | 97.15 | -176 | 3.463e-10
156.22 | -116.93 | 0.00028916 | 1421.8314 | 0.0022375 |  |  |  | 97.65 | -175.5 | 4.1697e-10
156.72 | -116.43 | 0.00030981 | 1420.7629 | 0.0023897 |  |  |  | 98.15 | -175 | 5.0113e-10
157.22 | -115.93 | 0.00033177 | 1419.6953 | 0.0025509 |  |  |  | 98.65 | -174.5 | 6.0115e-10
157.72 | -115.43 | 0.00035511 | 1418.6284 | 0.0027217 |  |  |  | 99.15 | -174 | 7.1981e-10
158.22 | -114.93 | 0.00037989 | 1417.5624 | 0.0029025 |  |  |  | 99.65 | -173.5 | 8.6034e-10
158.72 | -114.43 | 0.00040621 | 1416.4971 | 0.0030938 |  |  |  | 100.15 | -173 | 1.0265e-09
159.22 | -113.93 | 0.00043415 | 1415.4327 | 0.0032962 |  |  |  | 100.65 | -172.5 | 1.2225e-09
159.72 | -113.43 | 0.00046378 | 1414.369 | 0.0035102 |  |  |  | 101.15 | -172 | 1.4535e-09
160.22 | -112.93 | 0.00049519 | 1413.306 | 0.0037363 |  |  |  | 101.65 | -171.5 | 1.7252e-09
160.72 | -112.43 | 0.00052849 | 1412.2439 | 0.0039751 |  |  |  | 102.15 | -171 | 2.0443e-09
161.22 | -111.93 | 0.00056376 | 1411.1824 | 0.0042273 |  |  |  | 102.65 | -170.5 | 2.4184e-09
161.72 | -111.43 | 0.00060111 | 1410.1216 | 0.0044935 |  |  |  | 103.15 | -170 | 2.8562e-09
162.22 | -110.93 | 0.00064063 | 1409.0615 | 0.0047742 |  |  |  | 103.65 | -169.5 | 3.368e-09
162.72 | -110.43 | 0.00068245 | 1408.0022 | 0.0050703 |  |  |  | 104.15 | -169 | 3.9651e-09
163.22 | -109.93 | 0.00072668 | 1406.9434 | 0.0053824 |  |  |  | 104.65 | -168.5 | 4.6608e-09
163.72 | -109.43 | 0.00077342 | 1405.8854 | 0.0057112 |  |  |  | 105.15 | -168 | 5.4702e-09
164.22 | -108.93 | 0.00082281 | 1404.828 | 0.0060575 |  |  |  | 105.65 | -167.5 | 6.4104e-09
164.72 | -108.43 | 0.00087498 | 1403.7713 | 0.006422 |  |  |  | 106.15 | -167 | 7.501e-09
165.22 | -107.93 | 0.00093005 | 1402.7151 | 0.0068057 |  |  |  | 106.65 | -166.5 | 8.7642e-09
165.72 | -107.43 | 0.00098816 | 1401.6596 | 0.0072092 |  |  |  | 107.15 | -166 | 1.0225e-08
166.22 | -106.93 | 0.0010495 | 1400.6047 | 0.0076335 |  |  |  | 107.65 | -165.5 | 1.1913e-08
166.72 | -106.43 | 0.0011141 | 1399.5503 | 0.0080795 |  |  |  | 108.15 | -165 | 1.3859e-08
167.22 | -105.93 | 0.0011822 | 1398.4966 | 0.008548 |  |  |  | 108.65 | -164.5 | 1.6102e-08
167.72 | -105.43 | 0.001254 | 1397.4434 | 0.0090402 |  |  |  | 109.15 | -164 | 1.8681e-08
168.22 | -104.93 | 0.0013296 | 1396.3907 | 0.0095568 |  |  |  | 109.65 | -163.5 | 2.1644e-08
168.72 | -104.43 | 0.0014092 | 1395.3386 | 0.010099 |  |  |  | 110.15 | -163 | 2.5043e-08
169.22 | -103.93 | 0.001493 | 1394.287 | 0.010668 |  |  |  | 110.65 | -162.5 | 2.8938e-08
169.72 | -103.43 | 0.0015811 | 1393.2359 | 0.011264 |  |  |  | 111.15 | -162 | 3.3396e-08
170.22 | -102.93 | 0.0016737 | 1392.1853 | 0.01189 |  |  |  | 111.65 | -161.5 | 3.8491e-08
170.72 | -102.43 | 0.0017711 | 1391.1353 | 0.012545 |  |  |  | 112.15 | -161 | 4.4307e-08
171.22 | -101.93 | 0.0018735 | 1390.0856 | 0.013231 |  |  |  | 112.65 | -160.5 | 5.0938e-08
171.72 | -101.43 | 0.001981 | 1389.0365 | 0.01395 |  |  |  | 113.15 | -160 | 5.8489e-08
172.22 | -100.93 | 0.0020939 | 1387.9878 | 0.014703 |  |  |  | 113.65 | -159.5 | 6.7078e-08
172.72 | -100.43 | 0.0022124 | 1386.9396 | 0.01549 |  |  |  | 114.15 | -159 | 7.6837e-08
173.22 | -99.93 | 0.0023368 | 1385.8918 | 0.016314 |  |  |  | 114.65 | -158.5 | 8.791e-08
173.72 | -99.43 | 0.0024672 | 1384.8444 | 0.017175 |  |  |  | 115.15 | -158 | 1.0046e-07
174.22 | -98.93 | 0.0026039 | 1383.7975 | 0.018076 |  |  |  | 115.65 | -157.5 | 1.1467e-07
174.72 | -98.43 | 0.0027473 | 1382.7509 | 0.019017 |  |  |  | 116.15 | -157 | 1.3075e-07
175.22 | -97.93 | 0.0028975 | 1381.7047 | 0.02 |  |  |  | 116.65 | -156.5 | 1.4891e-07
175.72 | -97.43 | 0.0030549 | 1380.6589 | 0.021026 |  |  |  | 117.15 | -156 | 1.694e-07
176.22 | -96.93 | 0.0032196 | 1379.6135 | 0.022098 |  |  |  | 117.65 | -155.5 | 1.925e-07
176.72 | -96.43 | 0.0033921 | 1378.5684 | 0.023217 |  |  |  | 118.15 | -155 | 2.1851e-07
177.22 | -95.93 | 0.0035726 | 1377.5237 | 0.024384 |  |  |  | 118.65 | -154.5 | 2.4778e-07
177.72 | -95.43 | 0.0037615 | 1376.4793 | 0.025601 |  |  |  | 119.15 | -154 | 2.8067e-07
178.22 | -94.93 | 0.0039589 | 1375.4352 | 0.02687 |  |  |  | 119.65 | -153.5 | 3.1759e-07
178.72 | -94.43 | 0.0041654 | 1374.3914 | 0.028193 |  |  |  | 120.15 | -153 | 3.59e-07
179.22 | -93.93 | 0.0043811 | 1373.348 | 0.029572 |  |  |  | 120.65 | -152.5 | 4.054e-07
179.72 | -93.43 | 0.0046066 | 1372.3048 | 0.031008 |  |  |  | 121.15 | -152 | 4.5734e-07
180.22 | -92.93 | 0.004842 | 1371.2619 | 0.032503 |  |  |  | 121.65 | -151.5 | 5.1542e-07
180.72 | -92.43 | 0.0050878 | 1370.2193 | 0.03406 |  |  |  | 122.15 | -151 | 5.8031e-07
181.22 | -91.93 | 0.0053445 | 1369.1769 | 0.035681 |  |  |  | 122.65 | -150.5 | 6.5274e-07
181.72 | -91.43 | 0.0056123 | 1368.1348 | 0.037367 |  |  |  | 123.15 | -150 | 7.335e-07
182.22 | -90.93 | 0.0058916 | 1367.0929 | 0.039121 |  |  |  | 123.65 | -149.5 | 8.2348e-07
182.72 | -90.43 | 0.006183 | 1366.0512 | 0.040945 |  |  |  | 124.15 | -149 | 9.2364e-07
183.22 | -89.93 | 0.0064867 | 1365.0098 | 0.042841 |  |  |  | 124.65 | -148.5 | 1.035e-06
183.72 | -89.43 | 0.0068033 | 1363.9686 | 0.044811 |  |  |  | 125.15 | -148 | 1.1588e-06
184.22 | -88.93 | 0.0071332 | 1362.9275 | 0.046858 |  |  |  | 125.65 | -147.5 | 1.2962e-06
184.72 | -88.43 | 0.0074768 | 1361.8867 | 0.048985 |  |  |  | 126.15 | -147 | 1.4486e-06
185.22 | -87.93 | 0.0078347 | 1360.846 | 0.051193 |  |  |  | 126.65 | -146.5 | 1.6175e-06
185.72 | -87.43 | 0.0082073 | 1359.8055 | 0.053486 |  |  |  | 127.15 | -146 | 1.8045e-06
186.22 | -86.93 | 0.0085951 | 1358.7652 | 0.055865 |  |  |  | 127.65 | -145.5 | 2.0114e-06
186.72 | -86.43 | 0.0089986 | 1357.725 | 0.058334 |  |  |  | 128.15 | -145 | 2.2402e-06
187.22 | -85.93 | 0.0094183 | 1356.6849 | 0.060895 |  |  |  | 128.65 | -144.5 | 2.4929e-06
187.72 | -85.43 | 0.0098549 | 1355.6449 | 0.063551 |  |  |  | 129.15 | -144 | 2.7718e-06
188.22 | -84.93 | 0.010309 | 1354.6051 | 0.066304 |  |  |  | 129.65 | -143.5 | 3.0793e-06
188.72 | -84.43 | 0.01078 | 1353.5654 | 0.069158 |  |  |  | 130.15 | -143 | 3.4183e-06
189.22 | -83.93 | 0.011271 | 1352.5257 | 0.072116 |  |  |  | 130.65 | -142.5 | 3.7915e-06
189.72 | -83.43 | 0.01178 | 1351.4862 | 0.07518 |  |  |  | 131.15 | -142 | 4.2021e-06
190.22 | -82.93 | 0.012309 | 1350.4467 | 0.078353 |  |  |  | 131.65 | -141.5 | 4.6536e-06
190.72 | -82.43 | 0.012858 | 1349.4073 | 0.081639 |  |  |  | 132.15 | -141 | 5.1496e-06
191.22 | -81.93 | 0.013428 | 1348.368 | 0.085041 |  |  |  | 132.65 | -140.5 | 5.6941e-06
191.72 | -81.43 | 0.01402 | 1347.3287 | 0.088562 |  |  |  | 133.15 | -140 | 6.2915e-06
192.22 | -80.93 | 0.014634 | 1346.2894 | 0.092205 |  |  |  | 133.65 | -139.5 | 6.9463e-06
192.72 | -80.43 | 0.01527 | 1345.2502 | 0.095974 |  |  |  | 134.15 | -139 | 7.6636e-06
193.22 | -79.93 | 0.015931 | 1344.2109 | 0.099872 |  |  |  | 134.65 | -138.5 | 8.4488e-06
193.72 | -79.43 | 0.016615 | 1343.1717 | 0.1039 |  |  |  | 135.15 | -138 | 9.3078e-06
194.22 | -78.93 | 0.017325 | 1342.1325 | 0.10807 |  |  |  | 135.65 | -137.5 | 1.0247e-05
194.72 | -78.43 | 0.01806 | 1341.0932 | 0.11237 |  |  |  | 136.15 | -137 | 1.1273e-05
195.22 | -77.93 | 0.018822 | 1340.054 | 0.11682 |  |  |  | 136.65 | -136.5 | 1.2392e-05
195.72 | -77.43 | 0.019611 | 1339.0147 | 0.12142 |  |  |  | 137.15 | -136 | 1.3614e-05
196.22 | -76.93 | 0.020429 | 1337.9754 | 0.12617 |  |  |  | 137.65 | -135.5 | 1.4946e-05
196.72 | -76.43 | 0.021275 | 1336.936 | 0.13107 |  |  |  | 138.15 | -135 | 1.6397e-05
197.22 | -75.93 | 0.02215 | 1335.8966 | 0.13613 |  |  |  | 138.65 | -134.5 | 1.7977e-05
197.72 | -75.43 | 0.023057 | 1334.857 | 0.14135 |  |  |  | 139.15 | -134 | 1.9696e-05
198.22 | -74.93 | 0.023994 | 1333.8175 | 0.14674 |  |  |  | 139.65 | -133.5 | 2.1565e-05
198.72 | -74.43 | 0.024964 | 1332.7778 | 0.1523 |  |  |  | 140.15 | -133 | 2.3596e-05
199.22 | -73.93 | 0.025967 | 1331.738 | 0.15804 |  |  |  | 140.65 | -132.5 | 2.5803e-05
199.72 | -73.43 | 0.027004 | 1330.6981 | 0.16395 |  |  |  | 141.15 | -132 | 2.8198e-05
200.22 | -72.93 | 0.028076 | 1329.6581 | 0.17005 |  |  |  | 141.65 | -131.5 | 3.0795e-05
200.72 | -72.43 | 0.029184 | 1328.618 | 0.17634 |  |  |  | 142.15 | -131 | 3.3612e-05
201.22 | -71.93 | 0.030329 | 1327.5777 | 0.18282 |  |  |  | 142.72 | -130.43 | 3.482e-05
201.72 | -71.43 | 0.031512 | 1326.5373 | 0.18949
202.22 | -70.93 | 0.032733 | 1325.4967 | 0.19637
202.72 | -70.43 | 0.033995 | 1324.456 | 0.20346
203.22 | -69.93 | 0.035297 | 1323.4151 | 0.21075
203.72 | -69.43 | 0.036641 | 1322.374 | 0.21826
204.22 | -68.93 | 0.038028 | 1321.3327 | 0.226
204.72 | -68.43 | 0.039459 | 1320.2912 | 0.23396
205.22 | -67.93 | 0.040935 | 1319.2495 | 0.24214
205.72 | -67.43 | 0.042458 | 1318.2076 | 0.25057
206.22 | -66.93 | 0.044028 | 1317.1655 | 0.25924
206.72 | -66.43 | 0.045647 | 1316.1231 | 0.26815
207.22 | -65.93 | 0.047315 | 1315.0804 | 0.27731
207.72 | -65.43 | 0.049035 | 1314.0376 | 0.28674
208.22 | -64.93 | 0.050806 | 1312.9944 | 0.29642
208.72 | -64.43 | 0.052632 | 1311.951 | 0.30637
209.22 | -63.93 | 0.054512 | 1310.9072 | 0.3166
209.72 | -63.43 | 0.056447 | 1309.8632 | 0.32711
210.22 | -62.93 | 0.058441 | 1308.8189 | 0.3379
210.72 | -62.43 | 0.060493 | 1307.7743 | 0.34898
211.22 | -61.93 | 0.062604 | 1306.7293 | 0.36036
211.72 | -61.43 | 0.064778 | 1305.684 | 0.37205
212.22 | -60.93 | 0.067014 | 1304.6384 | 0.38404
212.72 | -60.43 | 0.069314 | 1303.5924 | 0.39635
213.22 | -59.93 | 0.071679 | 1302.5461 | 0.40898
213.72 | -59.43 | 0.074112 | 1301.4994 | 0.42193
214.22 | -58.93 | 0.076613 | 1300.4523 | 0.43522
214.72 | -58.43 | 0.079184 | 1299.4048 | 0.44886
215.22 | -57.93 | 0.081827 | 1298.357 | 0.46283
215.72 | -57.43 | 0.084543 | 1297.3087 | 0.47717
216.22 | -56.93 | 0.087333 | 1296.26 | 0.49186
216.72 | -56.43 | 0.090199 | 1295.2109 | 0.50692
217.22 | -55.93 | 0.093143 | 1294.1614 | 0.52235
217.72 | -55.43 | 0.096167 | 1293.1114 | 0.53817
218.22 | -54.93 | 0.099271 | 1292.061 | 0.55437
218.72 | -54.43 | 0.10246 | 1291.0101 | 0.57097
219.22 | -53.93 | 0.10573 | 1289.9587 | 0.58797
219.72 | -53.43 | 0.10909 | 1288.9069 | 0.60538
220.22 | -52.93 | 0.11253 | 1287.8545 | 0.6232
220.72 | -52.43 | 0.11607 | 1286.8017 | 0.64145
221.22 | -51.93 | 0.11969 | 1285.7483 | 0.66013
221.72 | -51.43 | 0.12341 | 1284.6945 | 0.67925
222.22 | -50.93 | 0.12723 | 1283.6401 | 0.69881
222.72 | -50.43 | 0.13114 | 1282.5852 | 0.71883
223.22 | -49.93 | 0.13515 | 1281.5297 | 0.73931
223.72 | -49.43 | 0.13926 | 1280.4737 | 0.76026
224.22 | -48.93 | 0.14347 | 1279.4171 | 0.78168
224.72 | -48.43 | 0.14779 | 1278.36 | 0.80359
225.22 | -47.93 | 0.15221 | 1277.3022 | 0.826
225.72 | -47.43 | 0.15674 | 1276.2439 | 0.8489
226.22 | -46.93 | 0.16138 | 1275.185 | 0.87232
226.72 | -46.43 | 0.16614 | 1274.1254 | 0.89625
227.22 | -45.93 | 0.17101 | 1273.0653 | 0.9207
227.72 | -45.43 | 0.17599 | 1272.0045 | 0.9457
228.22 | -44.93 | 0.18109 | 1270.9431 | 0.97123
228.72 | -44.43 | 0.18632 | 1269.881 | 0.99731
229.22 | -43.93 | 0.19166 | 1268.8183 | 1.024
229.72 | -43.43 | 0.19713 | 1267.7549 | 1.0512
230.22 | -42.93 | 0.20273 | 1266.6908 | 1.079
230.72 | -42.43 | 0.20846 | 1265.626 | 1.1073
231.22 | -41.93 | 0.21432 | 1264.5606 | 1.1363
231.72 | -41.43 | 0.22031 | 1263.4944 | 1.1659
232.22 | -40.93 | 0.22644 | 1262.4275 | 1.1961
232.72 | -40.43 | 0.2327 | 1261.3599 | 1.2269
233.22 | -39.93 | 0.23911 | 1260.2916 | 1.2583
233.72 | -39.43 | 0.24566 | 1259.2225 | 1.2904
234.22 | -38.93 | 0.25236 | 1258.1527 | 1.3231
234.72 | -38.43 | 0.2592 | 1257.0821 | 1.3565
235.22 | -37.93 | 0.26619 | 1256.0107 | 1.3906
235.72 | -37.43 | 0.27333 | 1254.9386 | 1.4253
236.22 | -36.93 | 0.28063 | 1253.8656 | 1.4608
236.72 | -36.43 | 0.28809 | 1252.7919 | 1.4969
237.22 | -35.93 | 0.29571 | 1251.7173 | 1.5337
237.72 | -35.43 | 0.30348 | 1250.6419 | 1.5713
238.22 | -34.93 | 0.31143 | 1249.5657 | 1.6095
238.72 | -34.43 | 0.31954 | 1248.4886 | 1.6485
239.22 | -33.93 | 0.32782 | 1247.4107 | 1.6883
239.72 | -33.43 | 0.33627 | 1246.332 | 1.7288
240.22 | -32.93 | 0.3449 | 1245.2523 | 1.7701
240.72 | -32.43 | 0.3537 | 1244.1718 | 1.8122
241.22 | -31.93 | 0.36269 | 1243.0904 | 1.855
241.72 | -31.43 | 0.37186 | 1242.008 | 1.8987
242.22 | -30.93 | 0.38121 | 1240.9248 | 1.9431
242.72 | -30.43 | 0.39075 | 1239.8406 | 1.9884
243.22 | -29.93 | 0.40049 | 1238.7555 | 2.0345
243.72 | -29.43 | 0.41041 | 1237.6695 | 2.0815
244.22 | -28.93 | 0.42054 | 1236.5825 | 2.1293
244.72 | -28.43 | 0.43086 | 1235.4945 | 2.178
245.22 | -27.93 | 0.44139 | 1234.4056 | 2.2275
245.72 | -27.43 | 0.45212 | 1233.3157 | 2.2779
246.22 | -26.93 | 0.46306 | 1232.2248 | 2.3292
246.72 | -26.43 | 0.47421 | 1231.1329 | 2.3815
247.22 | -25.93 | 0.48557 | 1230.0399 | 2.4346
247.72 | -25.43 | 0.49715 | 1228.946 | 2.4887
248.22 | -24.93 | 0.50896 | 1227.851 | 2.5437
248.72 | -24.43 | 0.52098 | 1226.7549 | 2.5997
249.22 | -23.93 | 0.53323 | 1225.6578 | 2.6566
249.72 | -23.43 | 0.5457 | 1224.5596 | 2.7146
250.22 | -22.93 | 0.55841 | 1223.4604 | 2.7735
250.72 | -22.43 | 0.57136 | 1222.36 | 2.8334
251.22 | -21.93 | 0.58454 | 1221.2586 | 2.8943
251.72 | -21.43 | 0.59796 | 1220.156 | 2.9562
252.22 | -20.93 | 0.61163 | 1219.0523 | 3.0192
252.72 | -20.43 | 0.62554 | 1217.9475 | 3.0832
253.22 | -19.93 | 0.6397 | 1216.8415 | 3.1483
253.72 | -19.43 | 0.65412 | 1215.7344 | 3.2144
254.22 | -18.93 | 0.66879 | 1214.6261 | 3.2817
254.72 | -18.43 | 0.68373 | 1213.5166 | 3.35
255.22 | -17.93 | 0.69892 | 1212.4059 | 3.4195
255.72 | -17.43 | 0.71439 | 1211.294 | 3.49
256.22 | -16.93 | 0.73012 | 1210.1809 | 3.5617
256.72 | -16.43 | 0.74612 | 1209.0666 | 3.6346
257.22 | -15.93 | 0.7624 | 1207.951 | 3.7086
257.72 | -15.43 | 0.77896 | 1206.8342 | 3.7838
258.22 | -14.93 | 0.79581 | 1205.7161 | 3.8602
258.72 | -14.43 | 0.81294 | 1204.5968 | 3.9377
259.22 | -13.93 | 0.83035 | 1203.4762 | 4.0165
259.72 | -13.43 | 0.84807 | 1202.3542 | 4.0965
260.22 | -12.93 | 0.86607 | 1201.231 | 4.1778
260.72 | -12.43 | 0.88438 | 1200.1064 | 4.2603
261.22 | -11.93 | 0.90299 | 1198.9805 | 4.344
261.72 | -11.43 | 0.92191 | 1197.8533 | 4.4291
262.22 | -10.93 | 0.94114 | 1196.7247 | 4.5154
262.72 | -10.43 | 0.96068 | 1195.5947 | 4.6031
263.22 | -9.93 | 0.98053 | 1194.4634 | 4.692
263.72 | -9.43 | 1.0007 | 1193.3307 | 4.7823
264.22 | -8.93 | 1.0212 | 1192.1965 | 4.874
264.72 | -8.43 | 1.042 | 1191.061 | 4.967
265.22 | -7.93 | 1.0632 | 1189.924 | 5.0614
265.72 | -7.43 | 1.0847 | 1188.7855 | 5.1572
266.22 | -6.93 | 1.1065 | 1187.6456 | 5.2544
266.72 | -6.43 | 1.1287 | 1186.5042 | 5.353
267.22 | -5.93 | 1.1512 | 1185.3614 | 5.453
267.72 | -5.43 | 1.1741 | 1184.217 | 5.5545
268.22 | -4.93 | 1.1973 | 1183.0712 | 5.6575
268.72 | -4.43 | 1.2209 | 1181.9238 | 5.7619
269.22 | -3.93 | 1.2449 | 1180.7749 | 5.8679
269.72 | -3.43 | 1.2692 | 1179.6244 | 5.9753
270.22 | -2.93 | 1.2938 | 1178.4723 | 6.0843
270.72 | -2.43 | 1.3189 | 1177.3187 | 6.1948
271.22 | -1.93 | 1.3443 | 1176.1635 | 6.3068
271.72 | -1.43 | 1.3701 | 1175.0067 | 6.4205
272.22 | -0.93 | 1.3963 | 1173.8483 | 6.5357
272.72 | -0.43 | 1.4229 | 1172.6882 | 6.6525
273.22 | 0.07 | 1.4498 | 1171.5265 | 6.771
273.72 | 0.57 | 1.4772 | 1170.3632 | 6.891
274.22 | 1.07 | 1.5049 | 1169.1981 | 7.0127
274.72 | 1.57 | 1.5331 | 1168.0314 | 7.1361
275.22 | 2.07 | 1.5617 | 1166.863 | 7.2612
275.72 | 2.57 | 1.5906 | 1165.6928 | 7.388
276.22 | 3.07 | 1.62 | 1164.521 | 7.5164
276.72 | 3.57 | 1.6498 | 1163.3473 | 7.6466
277.22 | 4.07 | 1.6801 | 1162.1719 | 7.7786
277.72 | 4.57 | 1.7107 | 1160.9948 | 7.9123
278.22 | 5.07 | 1.7418 | 1159.8158 | 8.0478
278.72 | 5.57 | 1.7733 | 1158.6351 | 8.1851
279.22 | 6.07 | 1.8053 | 1157.4525 | 8.3242
279.72 | 6.57 | 1.8377 | 1156.2681 | 8.4652
280.22 | 7.07 | 1.8705 | 1155.0818 | 8.608
280.72 | 7.57 | 1.9038 | 1153.8936 | 8.7526
281.22 | 8.07 | 1.9375 | 1152.7036 | 8.8992
281.72 | 8.57 | 1.9718 | 1151.5117 | 9.0476
282.22 | 9.07 | 2.0064 | 1150.3178 | 9.198
282.72 | 9.57 | 2.0416 | 1149.122 | 9.3503
283.22 | 10.07 | 2.0772 | 1147.9243 | 9.5046
283.72 | 10.57 | 2.1132 | 1146.7246 | 9.6608
284.22 | 11.07 | 2.1498 | 1145.5229 | 9.8191
284.72 | 11.57 | 2.1868 | 1144.3193 | 9.9793
285.22 | 12.07 | 2.2244 | 1143.1136 | 10.142
285.72 | 12.57 | 2.2624 | 1141.9058 | 10.306
286.22 | 13.07 | 2.3009 | 1140.6961 | 10.472
286.72 | 13.57 | 2.3399 | 1139.4842 | 10.641
287.22 | 14.07 | 2.3794 | 1138.2703 | 10.811
287.72 | 14.57 | 2.4195 | 1137.0543 | 10.984
288.22 | 15.07 | 2.46 | 1135.8361 | 11.159
288.72 | 15.57 | 2.5011 | 1134.6158 | 11.336
289.22 | 16.07 | 2.5426 | 1133.3934 | 11.515
289.72 | 16.57 | 2.5847 | 1132.1688 | 11.697
290.22 | 17.07 | 2.6274 | 1130.9419 | 11.88
290.72 | 17.57 | 2.6705 | 1129.7129 | 12.066
291.22 | 18.07 | 2.7143 | 1128.4817 | 12.254
291.72 | 18.57 | 2.7585 | 1127.2482 | 12.445
292.22 | 19.07 | 2.8033 | 1126.0124 | 12.637
292.72 | 19.57 | 2.8486 | 1124.7743 | 12.832
293.22 | 20.07 | 2.8945 | 1123.534 | 13.03
293.72 | 20.57 | 2.941 | 1122.2913 | 13.23
294.22 | 21.07 | 2.988 | 1121.0462 | 13.432
294.72 | 21.57 | 3.0356 | 1119.7988 | 13.636
295.22 | 22.07 | 3.0838 | 1118.5491 | 13.843
295.72 | 22.57 | 3.1325 | 1117.2969 | 14.053
296.22 | 23.07 | 3.1819 | 1116.0422 | 14.265
296.72 | 23.57 | 3.2318 | 1114.7852 | 14.479
297.22 | 24.07 | 3.2823 | 1113.5257 | 14.696
297.72 | 24.57 | 3.3334 | 1112.2636 | 14.916
298.22 | 25.07 | 3.3851 | 1110.9991 | 15.138
298.72 | 25.57 | 3.4374 | 1109.732 | 15.363
299.22 | 26.07 | 3.4903 | 1108.4624 | 15.59
299.72 | 26.57 | 3.5438 | 1107.1902 | 15.82
300.22 | 27.07 | 3.598 | 1105.9154 | 16.053
300.72 | 27.57 | 3.6527 | 1104.638 | 16.288
301.22 | 28.07 | 3.7081 | 1103.358 | 16.526
301.72 | 28.57 | 3.7642 | 1102.0752 | 16.767
302.22 | 29.07 | 3.8208 | 1100.7898 | 17.01
302.72 | 29.57 | 3.8781 | 1099.5017 | 17.257
303.22 | 30.07 | 3.9361 | 1098.2108 | 17.506
303.72 | 30.57 | 3.9947 | 1096.9172 | 17.758
304.22 | 31.07 | 4.0539 | 1095.6208 | 18.013
304.72 | 31.57 | 4.1138 | 1094.3216 | 18.27
305.22 | 32.07 | 4.1744 | 1093.0195 | 18.531
305.72 | 32.57 | 4.2356 | 1091.7146 | 18.795
306.22 | 33.07 | 4.2976 | 1090.4069 | 19.061
306.72 | 33.57 | 4.3602 | 1089.0962 | 19.331
307.22 | 34.07 | 4.4234 | 1087.7825 | 19.604
307.72 | 34.57 | 4.4874 | 1086.466 | 19.879
308.22 | 35.07 | 4.552 | 1085.1464 | 20.158
308.72 | 35.57 | 4.6174 | 1083.8238 | 20.44
309.22 | 36.07 | 4.6835 | 1082.4981 | 20.725
309.72 | 36.57 | 4.7502 | 1081.1694 | 21.013
310.22 | 37.07 | 4.8177 | 1079.8376 | 21.305
310.72 | 37.57 | 4.8859 | 1078.5027 | 21.599
311.22 | 38.07 | 4.9548 | 1077.1647 | 21.897
311.72 | 38.57 | 5.0244 | 1075.8234 | 22.198
312.22 | 39.07 | 5.0948 | 1074.4789 | 22.503
312.72 | 39.57 | 5.1659 | 1073.1313 | 22.811
313.22 | 40.07 | 5.2377 | 1071.7803 | 23.122
313.72 | 40.57 | 5.3103 | 1070.426 | 23.436
314.22 | 41.07 | 5.3836 | 1069.0684 | 23.755
314.72 | 41.57 | 5.4577 | 1067.7075 | 24.076
315.22 | 42.07 | 5.5325 | 1066.3432 | 24.401
315.72 | 42.57 | 5.6081 | 1064.9754 | 24.73
316.22 | 43.07 | 5.6845 | 1063.6042 | 25.062
316.72 | 43.57 | 5.7616 | 1062.2295 | 25.398
317.22 | 44.07 | 5.8396 | 1060.8513 | 25.737
317.72 | 44.57 | 5.9183 | 1059.4695 | 26.081
318.22 | 45.07 | 5.9978 | 1058.0842 | 26.427
318.72 | 45.57 | 6.0781 | 1056.6952 | 26.778
319.22 | 46.07 | 6.1591 | 1055.3026 | 27.132
319.72 | 46.57 | 6.241 | 1053.9063 | 27.491
320.22 | 47.07 | 6.3237 | 1052.5063 | 27.853
320.72 | 47.57 | 6.4072 | 1051.1025 | 28.219
321.22 | 48.07 | 6.4916 | 1049.6949 | 28.589
321.72 | 48.57 | 6.5767 | 1048.2835 | 28.963
322.22 | 49.07 | 6.6627 | 1046.8682 | 29.341
322.72 | 49.57 | 6.7495 | 1045.449 | 29.723
323.22 | 50.07 | 6.8371 | 1044.0259 | 30.109
323.72 | 50.57 | 6.9256 | 1042.5988 | 30.499
324.22 | 51.07 | 7.015 | 1041.1677 | 30.894
324.72 | 51.57 | 7.1052 | 1039.7325 | 31.292
325.22 | 52.07 | 7.1962 | 1038.2932 | 31.695
325.72 | 52.57 | 7.2881 | 1036.8497 | 32.103
326.22 | 53.07 | 7.3809 | 1035.4021 | 32.514
326.72 | 53.57 | 7.4746 | 1033.9503 | 32.93
327.22 | 54.07 | 7.5691 | 1032.4941 | 33.351
327.72 | 54.57 | 7.6645 | 1031.0337 | 33.776
328.22 | 55.07 | 7.7608 | 1029.5689 | 34.205
328.72 | 55.57 | 7.858 | 1028.0998 | 34.639
329.22 | 56.07 | 7.9561 | 1026.6261 | 35.078
329.72 | 56.57 | 8.0551 | 1025.148 | 35.521
330.22 | 57.07 | 8.155 | 1023.6653 | 35.969
330.72 | 57.57 | 8.2559 | 1022.1781 | 36.422
331.22 | 58.07 | 8.3576 | 1020.6862 | 36.88
331.72 | 58.57 | 8.4603 | 1019.1896 | 37.342
332.22 | 59.07 | 8.5639 | 1017.6883 | 37.81
332.72 | 59.57 | 8.6684 | 1016.1822 | 38.282
333.22 | 60.07 | 8.7739 | 1014.6713 | 38.76
333.72 | 60.57 | 8.8804 | 1013.1555 | 39.243
334.22 | 61.07 | 8.9877 | 1011.6348 | 39.73
334.72 | 61.57 | 9.0961 | 1010.1091 | 40.223
335.22 | 62.07 | 9.2054 | 1008.5783 | 40.722
335.72 | 62.57 | 9.3156 | 1007.0424 | 41.225
336.22 | 63.07 | 9.4269 | 1005.5014 | 41.734
336.72 | 63.57 | 9.5391 | 1003.9551 | 42.249
337.22 | 64.07 | 9.6523 | 1002.4036 | 42.769
337.72 | 64.57 | 9.7665 | 1000.8467 | 43.294
338.22 | 65.07 | 9.8817 | 999.2844 | 43.825
338.72 | 65.57 | 9.9979 | 997.7167 | 44.362
339.22 | 66.07 | 10.115 | 996.1435 | 44.905
339.72 | 66.57 | 10.233 | 994.5647 | 45.453
340.22 | 67.07 | 10.353 | 992.9802 | 46.007
340.72 | 67.57 | 10.473 | 991.39 | 46.568
341.22 | 68.07 | 10.594 | 989.7941 | 47.134
341.72 | 68.57 | 10.716 | 988.1923 | 47.706
342.22 | 69.07 | 10.84 | 986.5846 | 48.285
342.72 | 69.57 | 10.964 | 984.9709 | 48.87
343.22 | 70.07 | 11.09 | 983.3511 | 49.461
343.72 | 70.57 | 11.216 | 981.7253 | 50.059
344.22 | 71.07 | 11.344 | 980.0932 | 50.663
344.72 | 71.57 | 11.472 | 978.4548 | 51.274
345.22 | 72.07 | 11.602 | 976.8101 | 51.891
345.72 | 72.57 | 11.733 | 975.1589 | 52.515
346.22 | 73.07 | 11.865 | 973.5012 | 53.146
346.72 | 73.57 | 11.998 | 971.837 | 53.784
347.22 | 74.07 | 12.132 | 970.166 | 54.429
347.72 | 74.57 | 12.267 | 968.4882 | 55.081
348.22 | 75.07 | 12.403 | 966.8037 | 55.74
348.72 | 75.57 | 12.541 | 965.1121 | 56.406
349.22 | 76.07 | 12.679 | 963.4136 | 57.08
349.72 | 76.57 | 12.819 | 961.7079 | 57.761
350.22 | 77.07 | 12.959 | 959.9949 | 58.45
350.72 | 77.57 | 13.101 | 958.2747 | 59.147
351.22 | 78.07 | 13.244 | 956.547 | 59.851
351.72 | 78.57 | 13.389 | 954.8119 | 60.563
352.22 | 79.07 | 13.534 | 953.0691 | 61.283
352.72 | 79.57 | 13.681 | 951.3185 | 62.011
353.22 | 80.07 | 13.828 | 949.5602 | 62.748
353.72 | 80.57 | 13.977 | 947.7939 | 63.493
354.22 | 81.07 | 14.127 | 946.0195 | 64.246
354.72 | 81.57 | 14.278 | 944.237 | 65.008
355.22 | 82.07 | 14.431 | 942.4462 | 65.779
355.72 | 82.57 | 14.584 | 940.647 | 66.558
356.22 | 83.07 | 14.739 | 938.8392 | 67.347
356.72 | 83.57 | 14.895 | 937.0228 | 68.144
357.22 | 84.07 | 15.053 | 935.1976 | 68.951
357.72 | 84.57 | 15.211 | 933.3635 | 69.767
358.22 | 85.07 | 15.371 | 931.5204 | 70.593
358.72 | 85.57 | 15.532 | 929.668 | 71.429
359.22 | 86.07 | 15.694 | 927.8063 | 72.274
359.72 | 86.57 | 15.858 | 925.9352 | 73.129
360.22 | 87.07 | 16.022 | 924.0544 | 73.995
360.72 | 87.57 | 16.188 | 922.1638 | 74.87
361.22 | 88.07 | 16.356 | 920.2633 | 75.757
361.72 | 88.57 | 16.524 | 918.3527 | 76.654
362.22 | 89.07 | 16.694 | 916.4318 | 77.561
362.72 | 89.57 | 16.865 | 914.5004 | 78.48
363.22 | 90.07 | 17.038 | 912.5585 | 79.41
363.72 | 90.57 | 17.211 | 910.6058 | 80.352
364.22 | 91.07 | 17.387 | 908.6421 | 81.305
364.72 | 91.57 | 17.563 | 906.6672 | 82.27
365.22 | 92.07 | 17.741 | 904.681 | 83.246
365.72 | 92.57 | 17.92 | 902.6832 | 84.236
366.22 | 93.07 | 18.1 | 900.6736 | 85.237
366.72 | 93.57 | 18.282 | 898.652 | 86.251
367.22 | 94.07 | 18.465 | 896.6183 | 87.279
367.72 | 94.57 | 18.65 | 894.5721 | 88.319
368.22 | 95.07 | 18.835 | 892.5132 | 89.373
368.72 | 95.57 | 19.023 | 890.4415 | 90.44
369.22 | 96.07 | 19.211 | 888.3566 | 91.522
369.72 | 96.57 | 19.401 | 886.2582 | 92.618
370.22 | 97.07 | 19.593 | 884.1463 | 93.728
370.72 | 97.57 | 19.786 | 882.0203 | 94.853
371.22 | 98.07 | 19.98 | 879.8801 | 95.993
371.72 | 98.57 | 20.176 | 877.7254 | 97.149
372.22 | 99.07 | 20.373 | 875.5559 | 98.32
372.72 | 99.57 | 20.572 | 873.3713 | 99.508
373.22 | 100.07 | 20.772 | 871.1712 | 100.71
373.72 | 100.57 | 20.973 | 868.9552 | 101.93
374.22 | 101.07 | 21.176 | 866.7232 | 103.17
374.72 | 101.57 | 21.381 | 864.4746 | 104.43
375.22 | 102.07 | 21.587 | 862.2092 | 105.7
375.72 | 102.57 | 21.794 | 859.9265 | 106.99
376.22 | 103.07 | 22.003 | 857.6261 | 108.3
376.72 | 103.57 | 22.214 | 855.3076 | 109.63
377.22 | 104.07 | 22.426 | 852.9706 | 110.98
377.72 | 104.57 | 22.639 | 850.6147 | 112.35
378.22 | 105.07 | 22.854 | 848.2392 | 113.74
378.72 | 105.57 | 23.071 | 845.8439 | 115.15
379.22 | 106.07 | 23.289 | 843.4281 | 116.59
379.72 | 106.57 | 23.509 | 840.9913 | 118.04
380.22 | 107.07 | 23.73 | 838.5329 | 119.52
380.72 | 107.57 | 23.953 | 836.0525 | 121.03
381.22 | 108.07 | 24.178 | 833.5492 | 122.55
381.72 | 108.57 | 24.404 | 831.0226 | 124.11
382.22 | 109.07 | 24.632 | 828.472 | 125.68
382.72 | 109.57 | 24.862 | 825.8966 | 127.29
383.22 | 110.07 | 25.093 | 823.2958 | 128.92
383.72 | 110.57 | 25.326 | 820.6686 | 130.58
384.22 | 111.07 | 25.56 | 818.0145 | 132.27
384.72 | 111.57 | 25.796 | 815.3324 | 133.99
385.22 | 112.07 | 26.034 | 812.6214 | 135.74
385.72 | 112.57 | 26.274 | 809.8808 | 137.52
386.22 | 113.07 | 26.515 | 807.1093 | 139.33
386.72 | 113.57 | 26.758 | 804.3061 | 141.18
387.22 | 114.07 | 27.003 | 801.47 | 143.06
387.72 | 114.57 | 27.25 | 798.5997 | 144.98
388.22 | 115.07 | 27.498 | 795.694 | 146.94
388.72 | 115.57 | 27.748 | 792.7517 | 148.93
389.22 | 116.07 | 28 | 789.7713 | 150.97
389.72 | 116.57 | 28.254 | 786.7512 | 153.05
390.22 | 117.07 | 28.51 | 783.6899 | 155.17
390.72 | 117.57 | 28.767 | 780.5857 | 157.34
391.22 | 118.07 | 29.026 | 777.4368 | 159.55
391.72 | 118.57 | 29.288 | 774.2411 | 161.82
392.22 | 119.07 | 29.551 | 770.9966 | 164.14
392.72 | 119.57 | 29.816 | 767.7009 | 166.51
393.22 | 120.07 | 30.083 | 764.3517 | 168.94
393.72 | 120.57 | 30.352 | 760.9463 | 171.43
394.22 | 121.07 | 30.623 | 757.4818 | 173.98
394.72 | 121.57 | 30.896 | 753.9552 | 176.59
395.22 | 122.07 | 31.17 | 750.3629 | 179.28
395.72 | 122.57 | 31.447 | 746.7015 | 182.04
396.22 | 123.07 | 31.726 | 742.9667 | 184.87
396.72 | 123.57 | 32.008 | 739.1542 | 187.79
397.22 | 124.07 | 32.291 | 735.2591 | 190.79
397.72 | 124.57 | 32.576 | 731.2759 | 193.89
398.22 | 125.07 | 32.864 | 727.1987 | 197.08
398.72 | 125.57 | 33.153 | 723.0207 | 200.38
399.22 | 126.07 | 33.445 | 718.7345 | 203.79
399.72 | 126.57 | 33.739 | 714.3316 | 207.32
400.22 | 127.07 | 34.036 | 709.8025 | 210.98
400.72 | 127.57 | 34.334 | 705.1362 | 214.79
401.22 | 128.07 | 34.636 | 700.3204 | 218.74
401.72 | 128.57 | 34.939 | 695.3405 | 222.87
402.22 | 129.07 | 35.245 | 690.1798 | 227.18
402.72 | 129.57 | 35.553 | 684.8186 | 231.69
403.22 | 130.07 | 35.864 | 679.2335 | 236.43
403.72 | 130.57 | 36.177 | 673.3964 | 241.43
404.22 | 131.07 | 36.493 | 667.2732 | 246.71
404.72 | 131.57 | 36.812 | 660.8216 | 252.32
405.22 | 132.07 | 37.133 | 653.9884 | 258.31
405.72 | 132.57 | 37.457 | 646.7053 | 264.74
406.22 | 133.07 | 37.784 | 638.8823 | 271.7
406.72 | 133.57 | 38.114 | 630.3966 | 279.31
407.22 | 134.07 | 38.447 | 621.0746 | 287.72
407.72 | 134.57 | 38.784 | 610.6569 | 297.18
408.22 | 135.07 | 39.123 | 598.7291 | 308.07
408.72 | 135.57 | 39.466 | 584.5581 | 321.05
409.22 | 136.07 | 39.813 | 566.6265 | 337.47
409.72 | 136.57 | 40.164 | 540.7242 | 360.98
410.26 | 137.11 | 40.55 | 445.997 | 446