## Feuil1
The data contained in this file have been gathered by Air Liquide from selected reliable sources. Air Liquide provides no warranty either implied or otherwise for the data and its usage. Contact the Air Liquide team in your region for expertise services.
L-V Saturation |  |  |  |  | S-L Saturation |  |  | S-V Saturation
Temperature | Temperature | Pressure | Liquid density | Gas density | Temperature | Temperature | Pressure | Temperature | Temperature | Pressure
(°K) | (°C) | (bar) | (kg/m³) | (kg/m³) | (°K) | (°C) | (bar) | (°K) | (°C) | (bar)
92 | -181.15 | 3.725e-06 | 1863.528 | 4.4914e-05 | 92 | -181.15 | 3.725e-06 | 58.15 | -215 | 1.4042e-13
92.5 | -180.65 | 3.795e-06 | 1861.9559 | 5.1544e-05 | 92 | -181.15 | 100 | 58.65 | -214.5 | 2.0844e-13
93 | -180.15 | 4.3716e-06 | 1860.3807 | 5.9056e-05 |  |  |  | 59.15 | -214 | 3.0733e-13
93.5 | -179.65 | 5.0274e-06 | 1858.8022 | 6.7552e-05 |  |  |  | 59.65 | -213.5 | 4.5021e-13
94 | -179.15 | 5.7721e-06 | 1857.2208 | 7.7147e-05 |  |  |  | 60.15 | -213 | 6.5534e-13
94.5 | -178.65 | 6.6164e-06 | 1855.6367 | 8.7964e-05 |  |  |  | 60.65 | -212.5 | 9.4805e-13
95 | -178.15 | 7.5722e-06 | 1854.0503 | 0.00010014 |  |  |  | 61.15 | -212 | 1.3632e-12
95.5 | -177.65 | 8.6526e-06 | 1852.4617 | 0.00011383 |  |  |  | 61.65 | -211.5 | 1.9487e-12
96 | -177.15 | 9.872e-06 | 1850.8711 | 0.0001292 |  |  |  | 62.15 | -211 | 2.7697e-12
96.5 | -176.65 | 1.1246e-05 | 1849.2787 | 0.00014642 |  |  |  | 62.65 | -210.5 | 3.9146e-12
97 | -176.15 | 1.2792e-05 | 1847.6846 | 0.00016569 |  |  |  | 63.15 | -210 | 5.5024e-12
97.5 | -175.65 | 1.453e-05 | 1846.089 | 0.00018723 |  |  |  | 63.65 | -209.5 | 7.693e-12
98 | -175.15 | 1.648e-05 | 1844.4919 | 0.00021127 |  |  |  | 64.15 | -209 | 1.07e-11
98.5 | -174.65 | 1.8665e-05 | 1842.8935 | 0.00023807 |  |  |  | 64.65 | -208.5 | 1.4806e-11
99 | -174.15 | 2.1109e-05 | 1841.2938 | 0.00026789 |  |  |  | 65.15 | -208 | 2.0386e-11
99.5 | -173.65 | 2.3842e-05 | 1839.693 | 0.00030104 |  |  |  | 65.65 | -207.5 | 2.7932e-11
100 | -173.15 | 2.6891e-05 | 1838.091 | 0.00033785 |  |  |  | 66.15 | -207 | 3.809e-11
100.5 | -172.65 | 3.029e-05 | 1836.4879 | 0.00037866 |  |  |  | 66.65 | -206.5 | 5.1702e-11
101 | -172.15 | 3.4073e-05 | 1834.8839 | 0.00042384 |  |  |  | 67.15 | -206 | 6.9858e-11
101.5 | -171.65 | 3.8279e-05 | 1833.2788 | 0.00047382 |  |  |  | 67.65 | -205.5 | 9.3972e-11
102 | -171.15 | 4.2949e-05 | 1831.6728 | 0.00052902 |  |  |  | 68.15 | -205 | 1.2586e-10
102.5 | -170.65 | 4.8128e-05 | 1830.0659 | 0.00058993 |  |  |  | 68.65 | -204.5 | 1.6786e-10
103 | -170.15 | 5.3865e-05 | 1828.4581 | 0.00065705 |  |  |  | 69.15 | -204 | 2.2293e-10
103.5 | -169.65 | 6.0212e-05 | 1826.8494 | 0.00073092 |  |  |  | 69.65 | -203.5 | 2.9487e-10
104 | -169.15 | 6.7227e-05 | 1825.2399 | 0.00081214 |  |  |  | 70.15 | -203 | 3.8848e-10
104.5 | -168.65 | 7.4969e-05 | 1823.6296 | 0.00090134 |  |  |  | 70.65 | -202.5 | 5.0981e-10
105 | -168.15 | 8.3504e-05 | 1822.0184 | 0.00099919 |  |  |  | 71.15 | -202 | 6.6649e-10
105.5 | -167.65 | 9.2905e-05 | 1820.4064 | 0.0011064 |  |  |  | 71.65 | -201.5 | 8.6806e-10
106 | -167.15 | 0.00010325 | 1818.7936 | 0.0012238 |  |  |  | 72.15 | -201 | 1.1265e-09
106.5 | -166.65 | 0.00011461 | 1817.18 | 0.0013521 |  |  |  | 72.65 | -200.5 | 1.4565e-09
107 | -166.15 | 0.00012709 | 1815.5656 | 0.0014923 |  |  |  | 73.15 | -200 | 1.8767e-09
107.5 | -165.65 | 0.00014077 | 1813.9504 | 0.0016452 |  |  |  | 73.65 | -199.5 | 2.4099e-09
108 | -165.15 | 0.00015575 | 1812.3345 | 0.0018119 |  |  |  | 74.15 | -199 | 3.084e-09
108.5 | -164.65 | 0.00017215 | 1810.7177 | 0.0019935 |  |  |  | 74.65 | -198.5 | 3.9337e-09
109 | -164.15 | 0.00019008 | 1809.1001 | 0.002191 |  |  |  | 75.15 | -198 | 5.0013e-09
109.5 | -163.65 | 0.00020965 | 1807.4817 | 0.0024057 |  |  |  | 75.65 | -197.5 | 6.3386e-09
110 | -163.15 | 0.00023101 | 1805.8625 | 0.0026387 |  |  |  | 76.15 | -197 | 8.0083e-09
110.5 | -162.65 | 0.0002543 | 1804.2424 | 0.0028916 |  |  |  | 76.65 | -196.5 | 1.0087e-08
111 | -162.15 | 0.00027965 | 1802.6216 | 0.0031656 |  |  |  | 77.15 | -196 | 1.2668e-08
111.5 | -161.65 | 0.00030724 | 1800.9999 | 0.0034623 |  |  |  | 77.65 | -195.5 | 1.5862e-08
112 | -161.15 | 0.00033722 | 1799.3773 | 0.0037832 |  |  |  | 78.15 | -195 | 1.9804e-08
112.5 | -160.65 | 0.00036978 | 1797.7539 | 0.0041301 |  |  |  | 78.65 | -194.5 | 2.4657e-08
113 | -160.15 | 0.00040511 | 1796.1297 | 0.0045047 |  |  |  | 79.15 | -194 | 3.0613e-08
113.5 | -159.65 | 0.00044341 | 1794.5045 | 0.0049089 |  |  |  | 79.65 | -193.5 | 3.7906e-08
114 | -159.15 | 0.00048489 | 1792.8785 | 0.0053446 |  |  |  | 80.15 | -193 | 4.6811e-08
114.5 | -158.65 | 0.00052978 | 1791.2516 | 0.005814 |  |  |  | 80.65 | -192.5 | 5.7657e-08
115 | -158.15 | 0.00057831 | 1789.6238 | 0.0063191 |  |  |  | 81.15 | -192 | 7.0833e-08
115.5 | -157.65 | 0.00063074 | 1787.995 | 0.0068623 |  |  |  | 81.65 | -191.5 | 8.6802e-08
116 | -157.15 | 0.00068734 | 1786.3654 | 0.0074459 |  |  |  | 82.15 | -191 | 1.0611e-07
116.5 | -156.65 | 0.00074838 | 1784.7348 | 0.0080725 |  |  |  | 82.65 | -190.5 | 1.2939e-07
117 | -156.15 | 0.00081417 | 1783.1032 | 0.0087448 |  |  |  | 83.15 | -190 | 1.5741e-07
117.5 | -155.65 | 0.00088502 | 1781.4707 | 0.0094654 |  |  |  | 83.65 | -189.5 | 1.9105e-07
118 | -155.15 | 0.00096125 | 1779.8371 | 0.010237 |  |  |  | 84.15 | -189 | 2.3134e-07
118.5 | -154.65 | 0.0010432 | 1778.2026 | 0.011064 |  |  |  | 84.65 | -188.5 | 2.795e-07
119 | -154.15 | 0.0011313 | 1776.5671 | 0.011947 |  |  |  | 85.15 | -188 | 3.3693e-07
119.5 | -153.65 | 0.0012258 | 1774.9306 | 0.012892 |  |  |  | 85.65 | -187.5 | 4.0528e-07
120 | -153.15 | 0.0013272 | 1773.293 | 0.0139 |  |  |  | 86.15 | -187 | 4.8645e-07
120.5 | -152.65 | 0.001436 | 1771.6544 | 0.014977 |  |  |  | 86.65 | -186.5 | 5.8265e-07
121 | -152.15 | 0.0015524 | 1770.0147 | 0.016125 |  |  |  | 87.15 | -186 | 6.9643e-07
121.5 | -151.65 | 0.0016771 | 1768.3739 | 0.017349 |  |  |  | 87.65 | -185.5 | 8.3074e-07
122 | -151.15 | 0.0018105 | 1766.732 | 0.018653 |  |  |  | 88.15 | -185 | 9.8897e-07
122.5 | -150.65 | 0.001953 | 1765.0891 | 0.02004 |  |  |  | 88.65 | -184.5 | 1.175e-06
123 | -150.15 | 0.0021054 | 1763.445 | 0.021515 |  |  |  | 89.15 | -184 | 1.3934e-06
123.5 | -149.65 | 0.002268 | 1761.7998 | 0.023084 |  |  |  | 89.65 | -183.5 | 1.6492e-06
124 | -149.15 | 0.0024414 | 1760.1535 | 0.02475 |  |  |  | 90.15 | -183 | 1.9483e-06
124.5 | -148.65 | 0.0026264 | 1758.506 | 0.026519 |  |  |  | 90.65 | -182.5 | 2.2974e-06
125 | -148.15 | 0.0028234 | 1756.8573 | 0.028396 |  |  |  | 91.15 | -182 | 2.7042e-06
125.5 | -147.65 | 0.0030332 | 1755.2074 | 0.030385 |  |  |  | 91.65 | -181.5 | 3.1774e-06
126 | -147.15 | 0.0032565 | 1753.5564 | 0.032494 |  |  |  | 92 | -181.15 | 3.725e-06
126.5 | -146.65 | 0.003494 | 1751.9041 | 0.034727
127 | -146.15 | 0.0037464 | 1750.2506 | 0.03709
127.5 | -145.65 | 0.0040144 | 1748.5959 | 0.03959
128 | -145.15 | 0.004299 | 1746.9399 | 0.042232
128.5 | -144.65 | 0.0046009 | 1745.2827 | 0.045024
129 | -144.15 | 0.004921 | 1743.6242 | 0.047973
129.5 | -143.65 | 0.0052602 | 1741.9644 | 0.051084
130 | -143.15 | 0.0056195 | 1740.3033 | 0.054366
130.5 | -142.65 | 0.0059998 | 1738.6409 | 0.057826
131 | -142.15 | 0.0064022 | 1736.9771 | 0.061472
131.5 | -141.65 | 0.0068276 | 1735.312 | 0.065311
132 | -141.15 | 0.0072772 | 1733.6456 | 0.069352
132.5 | -140.65 | 0.0077521 | 1731.9778 | 0.073604
133 | -140.15 | 0.0082534 | 1730.3086 | 0.078074
133.5 | -139.65 | 0.0087823 | 1728.638 | 0.082772
134 | -139.15 | 0.0093402 | 1726.966 | 0.087707
134.5 | -138.65 | 0.0099282 | 1725.2926 | 0.092889
135 | -138.15 | 0.010548 | 1723.6178 | 0.098327
135.5 | -137.65 | 0.0112 | 1721.9415 | 0.10403
136 | -137.15 | 0.011887 | 1720.2638 | 0.11001
136.5 | -136.65 | 0.012609 | 1718.5846 | 0.11628
137 | -136.15 | 0.013369 | 1716.904 | 0.12284
137.5 | -135.65 | 0.014167 | 1715.2218 | 0.12972
138 | -135.15 | 0.015006 | 1713.5381 | 0.13691
138.5 | -134.65 | 0.015886 | 1711.853 | 0.14444
139 | -134.15 | 0.016811 | 1710.1663 | 0.15231
139.5 | -133.65 | 0.01778 | 1708.478 | 0.16053
140 | -133.15 | 0.018797 | 1706.7882 | 0.16913
140.5 | -132.65 | 0.019863 | 1705.0969 | 0.1781
141 | -132.15 | 0.02098 | 1703.404 | 0.18747
141.5 | -131.65 | 0.02215 | 1701.7095 | 0.19724
142 | -131.15 | 0.023375 | 1700.0134 | 0.20744
142.5 | -130.65 | 0.024656 | 1698.3156 | 0.21807
143 | -130.15 | 0.025997 | 1696.6163 | 0.22915
143.5 | -129.65 | 0.027399 | 1694.9153 | 0.2407
144 | -129.15 | 0.028864 | 1693.2127 | 0.25272
144.5 | -128.65 | 0.030394 | 1691.5085 | 0.26524
145 | -128.15 | 0.031993 | 1689.8026 | 0.27826
145.5 | -127.65 | 0.033661 | 1688.0949 | 0.29181
146 | -127.15 | 0.035403 | 1686.3856 | 0.30591
146.5 | -126.65 | 0.03722 | 1684.6747 | 0.32055
147 | -126.15 | 0.039114 | 1682.9619 | 0.33578
147.5 | -125.65 | 0.041089 | 1681.2475 | 0.35159
148 | -125.15 | 0.043147 | 1679.5313 | 0.36801
148.5 | -124.65 | 0.04529 | 1677.8134 | 0.38506
149 | -124.15 | 0.047522 | 1676.0938 | 0.40275
149.5 | -123.65 | 0.049846 | 1674.3723 | 0.4211
150 | -123.15 | 0.052264 | 1672.6491 | 0.44013
150.5 | -122.65 | 0.054778 | 1670.9241 | 0.45987
151 | -122.15 | 0.057394 | 1669.1973 | 0.48032
151.5 | -121.65 | 0.060112 | 1667.4686 | 0.5015
152 | -121.15 | 0.062937 | 1665.7382 | 0.52345
152.5 | -120.65 | 0.065872 | 1664.0059 | 0.54617
153 | -120.15 | 0.068919 | 1662.2717 | 0.56969
153.5 | -119.65 | 0.072083 | 1660.5357 | 0.59403
154 | -119.15 | 0.075367 | 1658.7978 | 0.61921
154.5 | -118.65 | 0.078774 | 1657.058 | 0.64525
155 | -118.15 | 0.082307 | 1655.3164 | 0.67218
155.5 | -117.65 | 0.085971 | 1653.5728 | 0.70001
156 | -117.15 | 0.089769 | 1651.8273 | 0.72876
156.5 | -116.65 | 0.093704 | 1650.0798 | 0.75846
157 | -116.15 | 0.097781 | 1648.3304 | 0.78914
157.5 | -115.65 | 0.102 | 1646.5791 | 0.82081
158 | -115.15 | 0.10637 | 1644.8258 | 0.85351
158.5 | -114.65 | 0.1109 | 1643.0705 | 0.88724
159 | -114.15 | 0.11558 | 1641.3132 | 0.92204
159.5 | -113.65 | 0.12043 | 1639.5539 | 0.95794
160 | -113.15 | 0.12543 | 1637.7925 | 0.99495
160.5 | -112.65 | 0.13061 | 1636.0292 | 1.0331
161 | -112.15 | 0.13597 | 1634.2638 | 1.0724
161.5 | -111.65 | 0.1415 | 1632.4963 | 1.1129
162 | -111.15 | 0.14721 | 1630.7268 | 1.1547
162.5 | -110.65 | 0.15311 | 1628.9551 | 1.1976
163 | -110.15 | 0.15921 | 1627.1814 | 1.2419
163.5 | -109.65 | 0.1655 | 1625.4056 | 1.2874
164 | -109.15 | 0.17199 | 1623.6276 | 1.3343
164.5 | -108.65 | 0.17869 | 1621.8475 | 1.3825
165 | -108.15 | 0.1856 | 1620.0652 | 1.4321
165.5 | -107.65 | 0.19272 | 1618.2808 | 1.4831
166 | -107.15 | 0.20007 | 1616.4942 | 1.5356
166.5 | -106.65 | 0.20764 | 1614.7054 | 1.5895
167 | -106.15 | 0.21544 | 1612.9144 | 1.6449
167.5 | -105.65 | 0.22348 | 1611.1211 | 1.7018
168 | -105.15 | 0.23176 | 1609.3256 | 1.7603
168.5 | -104.65 | 0.24029 | 1607.5279 | 1.8204
169 | -104.15 | 0.24907 | 1605.7279 | 1.882
169.5 | -103.65 | 0.25811 | 1603.9256 | 1.9454
170 | -103.15 | 0.26741 | 1602.121 | 2.0104
170.5 | -102.65 | 0.27698 | 1600.3141 | 2.0771
171 | -102.15 | 0.28682 | 1598.5049 | 2.1455
171.5 | -101.65 | 0.29694 | 1596.6933 | 2.2157
172 | -101.15 | 0.30735 | 1594.8793 | 2.2877
172.5 | -100.65 | 0.31805 | 1593.063 | 2.3615
173 | -100.15 | 0.32904 | 1591.2443 | 2.4372
173.5 | -99.65 | 0.34034 | 1589.4231 | 2.5148
174 | -99.15 | 0.35195 | 1587.5995 | 2.5944
174.5 | -98.65 | 0.36388 | 1585.7735 | 2.6759
175 | -98.15 | 0.37612 | 1583.945 | 2.7593
175.5 | -97.65 | 0.38869 | 1582.1141 | 2.8449
176 | -97.15 | 0.4016 | 1580.2806 | 2.9325
176.5 | -96.65 | 0.41485 | 1578.4446 | 3.0221
177 | -96.15 | 0.42844 | 1576.6061 | 3.114
177.5 | -95.65 | 0.44239 | 1574.765 | 3.2079
178 | -95.15 | 0.45669 | 1572.9213 | 3.3041
178.5 | -94.65 | 0.47136 | 1571.075 | 3.4026
179 | -94.15 | 0.4864 | 1569.2262 | 3.5033
179.5 | -93.65 | 0.50183 | 1567.3746 | 3.6063
180 | -93.15 | 0.51763 | 1565.5205 | 3.7116
180.5 | -92.65 | 0.53383 | 1563.6636 | 3.8194
181 | -92.15 | 0.55043 | 1561.8041 | 3.9296
181.5 | -91.65 | 0.56744 | 1559.9418 | 4.0422
182 | -91.15 | 0.58486 | 1558.0769 | 4.1573
182.5 | -90.65 | 0.60269 | 1556.2091 | 4.275
183 | -90.15 | 0.62096 | 1554.3386 | 4.3952
183.5 | -89.65 | 0.63966 | 1552.4652 | 4.518
184 | -89.15 | 0.6588 | 1550.5891 | 4.6435
184.5 | -88.65 | 0.67839 | 1548.7101 | 4.7717
185 | -88.15 | 0.69843 | 1546.8282 | 4.9026
185.5 | -87.65 | 0.71894 | 1544.9434 | 5.0363
186 | -87.15 | 0.73992 | 1543.0557 | 5.1727
186.5 | -86.65 | 0.76137 | 1541.1651 | 5.3121
187 | -86.15 | 0.78332 | 1539.2715 | 5.4543
187.5 | -85.65 | 0.80575 | 1537.3749 | 5.5994
188 | -85.15 | 0.82868 | 1535.4753 | 5.7475
188.5 | -84.65 | 0.85212 | 1533.5726 | 5.8986
189 | -84.15 | 0.87608 | 1531.6669 | 6.0528
189.5 | -83.65 | 0.90056 | 1529.7581 | 6.21
190 | -83.15 | 0.92557 | 1527.8461 | 6.3704
190.5 | -82.65 | 0.95112 | 1525.931 | 6.534
191 | -82.15 | 0.97721 | 1524.0128 | 6.7007
191.5 | -81.65 | 1.0039 | 1522.0913 | 6.8708
192 | -81.15 | 1.0311 | 1520.1666 | 7.0441
192.5 | -80.65 | 1.0589 | 1518.2386 | 7.2209
193 | -80.15 | 1.0872 | 1516.3073 | 7.401
193.5 | -79.65 | 1.1162 | 1514.3728 | 7.5845
194 | -79.15 | 1.1457 | 1512.4348 | 7.7715
194.5 | -78.65 | 1.1759 | 1510.4935 | 7.9621
195 | -78.15 | 1.2066 | 1508.5488 | 8.1562
195.5 | -77.65 | 1.238 | 1506.6006 | 8.3539
196 | -77.15 | 1.27 | 1504.649 | 8.5553
196.5 | -76.65 | 1.3026 | 1502.6938 | 8.7605
197 | -76.15 | 1.3359 | 1500.7351 | 8.9693
197.5 | -75.65 | 1.3698 | 1498.7728 | 9.182
198 | -75.15 | 1.4044 | 1496.8069 | 9.3986
198.5 | -74.65 | 1.4397 | 1494.8374 | 9.619
199 | -74.15 | 1.4756 | 1492.8642 | 9.8434
199.5 | -73.65 | 1.5122 | 1490.8873 | 10.072
200 | -73.15 | 1.5496 | 1488.9066 | 10.304
200.5 | -72.65 | 1.5876 | 1486.9222 | 10.541
201 | -72.15 | 1.6263 | 1484.9339 | 10.781
201.5 | -71.65 | 1.6658 | 1482.9417 | 11.026
202 | -71.15 | 1.706 | 1480.9457 | 11.275
202.5 | -70.65 | 1.7469 | 1478.9457 | 11.529
203 | -70.15 | 1.7885 | 1476.9418 | 11.787
203.5 | -69.65 | 1.831 | 1474.9338 | 12.049
204 | -69.15 | 1.8742 | 1472.9218 | 12.315
204.5 | -68.65 | 1.9181 | 1470.9056 | 12.587
205 | -68.15 | 1.9629 | 1468.8854 | 12.862
205.5 | -67.65 | 2.0084 | 1466.8609 | 13.143
206 | -67.15 | 2.0547 | 1464.8322 | 13.428
206.5 | -66.65 | 2.1019 | 1462.7993 | 13.717
207 | -66.15 | 2.1498 | 1460.762 | 14.012
207.5 | -65.65 | 2.1986 | 1458.7204 | 14.311
208 | -65.15 | 2.2483 | 1456.6743 | 14.615
208.5 | -64.65 | 2.2987 | 1454.6238 | 14.925
209 | -64.15 | 2.3501 | 1452.5689 | 15.239
209.5 | -63.65 | 2.4023 | 1450.5093 | 15.558
210 | -63.15 | 2.4553 | 1448.4452 | 15.882
210.5 | -62.65 | 2.5093 | 1446.3764 | 16.212
211 | -62.15 | 2.5641 | 1444.3029 | 16.547
211.5 | -61.65 | 2.6198 | 1442.2247 | 16.887
212 | -61.15 | 2.6765 | 1440.1417 | 17.232
212.5 | -60.65 | 2.7341 | 1438.0538 | 17.583
213 | -60.15 | 2.7926 | 1435.961 | 17.939
213.5 | -59.65 | 2.852 | 1433.8632 | 18.301
214 | -59.15 | 2.9124 | 1431.7605 | 18.669
214.5 | -58.65 | 2.9737 | 1429.6526 | 19.042
215 | -58.15 | 3.036 | 1427.5396 | 19.421
215.5 | -57.65 | 3.0993 | 1425.4215 | 19.806
216 | -57.15 | 3.1636 | 1423.2981 | 20.196
216.5 | -56.65 | 3.2289 | 1421.1694 | 20.593
217 | -56.15 | 3.2952 | 1419.0353 | 20.995
217.5 | -55.65 | 3.3624 | 1416.8958 | 21.404
218 | -55.15 | 3.4308 | 1414.7508 | 21.819
218.5 | -54.65 | 3.5001 | 1412.6003 | 22.24
219 | -54.15 | 3.5705 | 1410.4441 | 22.667
219.5 | -53.65 | 3.642 | 1408.2823 | 23.101
220 | -53.15 | 3.7145 | 1406.1147 | 23.541
220.5 | -52.65 | 3.7881 | 1403.9413 | 23.988
221 | -52.15 | 3.8627 | 1401.762 | 24.441
221.5 | -51.65 | 3.9385 | 1399.5767 | 24.901
222 | -51.15 | 4.0153 | 1397.3855 | 25.367
222.5 | -50.65 | 4.0933 | 1395.1881 | 25.841
223 | -50.15 | 4.1724 | 1392.9845 | 26.321
223.5 | -49.65 | 4.2527 | 1390.7747 | 26.808
224 | -49.15 | 4.334 | 1388.5586 | 27.302
224.5 | -48.65 | 4.4166 | 1386.336 | 27.804
225 | -48.15 | 4.5003 | 1384.107 | 28.313
225.5 | -47.65 | 4.5851 | 1381.8714 | 28.829
226 | -47.15 | 4.6712 | 1379.6292 | 29.352
226.5 | -46.65 | 4.7584 | 1377.3803 | 29.883
227 | -46.15 | 4.8468 | 1375.1245 | 30.421
227.5 | -45.65 | 4.9365 | 1372.8619 | 30.967
228 | -45.15 | 5.0274 | 1370.5922 | 31.521
228.5 | -44.65 | 5.1195 | 1368.3155 | 32.083
229 | -44.15 | 5.2129 | 1366.0316 | 32.652
229.5 | -43.65 | 5.3075 | 1363.7405 | 33.23
230 | -43.15 | 5.4033 | 1361.4421 | 33.815
230.5 | -42.65 | 5.5005 | 1359.1362 | 34.409
231 | -42.15 | 5.5989 | 1356.8227 | 35.011
231.5 | -41.65 | 5.6987 | 1354.5017 | 35.622
232 | -41.15 | 5.7997 | 1352.1729 | 36.241
232.5 | -40.65 | 5.9021 | 1349.8362 | 36.869
233 | -40.15 | 6.0057 | 1347.4916 | 37.506
233.5 | -39.65 | 6.1108 | 1345.139 | 38.151
234 | -39.15 | 6.2171 | 1342.7782 | 38.805
234.5 | -38.65 | 6.3248 | 1340.4092 | 39.469
235 | -38.15 | 6.4339 | 1338.0318 | 40.141
235.5 | -37.65 | 6.5444 | 1335.6459 | 40.823
236 | -37.15 | 6.6563 | 1333.2513 | 41.514
236.5 | -36.65 | 6.7695 | 1330.8481 | 42.215
237 | -36.15 | 6.8842 | 1328.436 | 42.925
237.5 | -35.65 | 7.0003 | 1326.015 | 43.645
238 | -35.15 | 7.1178 | 1323.5849 | 44.376
238.5 | -34.65 | 7.2368 | 1321.1455 | 45.116
239 | -34.15 | 7.3572 | 1318.6968 | 45.866
239.5 | -33.65 | 7.4791 | 1316.2387 | 46.626
240 | -33.15 | 7.6025 | 1313.7709 | 47.397
240.5 | -32.65 | 7.7273 | 1311.2933 | 48.179
241 | -32.15 | 7.8537 | 1308.8059 | 48.971
241.5 | -31.65 | 7.9816 | 1306.3084 | 49.774
242 | -31.15 | 8.1109 | 1303.8008 | 50.588
242.5 | -30.65 | 8.2419 | 1301.2828 | 51.414
243 | -30.15 | 8.3743 | 1298.7543 | 52.25
243.5 | -29.65 | 8.5083 | 1296.2152 | 53.098
244 | -29.15 | 8.6439 | 1293.6653 | 53.958
244.5 | -28.65 | 8.781 | 1291.1044 | 54.83
245 | -28.15 | 8.9198 | 1288.5324 | 55.713
245.5 | -27.65 | 9.0601 | 1285.9491 | 56.608
246 | -27.15 | 9.2021 | 1283.3544 | 57.516
246.5 | -26.65 | 9.3456 | 1280.748 | 58.437
247 | -26.15 | 9.4908 | 1278.1297 | 59.37
247.5 | -25.65 | 9.6377 | 1275.4995 | 60.315
248 | -25.15 | 9.7862 | 1272.857 | 61.274
248.5 | -24.65 | 9.9363 | 1270.2022 | 62.246
249 | -24.15 | 10.088 | 1267.5347 | 63.232
249.5 | -23.65 | 10.242 | 1264.8545 | 64.231
250 | -23.15 | 10.397 | 1262.1612 | 65.244
250.5 | -22.65 | 10.554 | 1259.4548 | 66.271
251 | -22.15 | 10.713 | 1256.7349 | 67.313
251.5 | -21.65 | 10.873 | 1254.0013 | 68.369
252 | -21.15 | 11.035 | 1251.2538 | 69.439
252.5 | -20.65 | 11.199 | 1248.4923 | 70.525
253 | -20.15 | 11.365 | 1245.7163 | 71.626
253.5 | -19.65 | 11.532 | 1242.9258 | 72.742
254 | -19.15 | 11.702 | 1240.1204 | 73.874
254.5 | -18.65 | 11.873 | 1237.2999 | 75.022
255 | -18.15 | 12.046 | 1234.464 | 76.187
255.5 | -17.65 | 12.22 | 1231.6124 | 77.367
256 | -17.15 | 12.397 | 1228.745 | 78.565
256.5 | -16.65 | 12.575 | 1225.8612 | 79.78
257 | -16.15 | 12.756 | 1222.961 | 81.012
257.5 | -15.65 | 12.938 | 1220.0439 | 82.262
258 | -15.15 | 13.122 | 1217.1097 | 83.53
258.5 | -14.65 | 13.308 | 1214.158 | 84.816
259 | -14.15 | 13.496 | 1211.1886 | 86.121
259.5 | -13.65 | 13.686 | 1208.201 | 87.446
260 | -13.15 | 13.878 | 1205.1949 | 88.789
260.5 | -12.65 | 14.072 | 1202.17 | 90.153
261 | -12.15 | 14.267 | 1199.1259 | 91.536
261.5 | -11.65 | 14.465 | 1196.0621 | 92.94
262 | -11.15 | 14.665 | 1192.9784 | 94.365
262.5 | -10.65 | 14.867 | 1189.8743 | 95.812
263 | -10.15 | 15.07 | 1186.7493 | 97.28
263.5 | -9.65 | 15.276 | 1183.6031 | 98.77
264 | -9.15 | 15.484 | 1180.4352 | 100.28
264.5 | -8.65 | 15.694 | 1177.245 | 101.82
265 | -8.15 | 15.906 | 1174.0323 | 103.38
265.5 | -7.65 | 16.121 | 1170.7963 | 104.96
266 | -7.15 | 16.337 | 1167.5367 | 106.57
266.5 | -6.65 | 16.555 | 1164.253 | 108.21
267 | -6.15 | 16.776 | 1160.9444 | 109.87
267.5 | -5.65 | 16.999 | 1157.6105 | 111.55
268 | -5.15 | 17.223 | 1154.2507 | 113.27
268.5 | -4.65 | 17.451 | 1150.8644 | 115.01
269 | -4.15 | 17.68 | 1147.4508 | 116.78
269.5 | -3.65 | 17.911 | 1144.0094 | 118.58
270 | -3.15 | 18.145 | 1140.5395 | 120.41
270.5 | -2.65 | 18.381 | 1137.0403 | 122.27
271 | -2.15 | 18.619 | 1133.5111 | 124.16
271.5 | -1.65 | 18.86 | 1129.9511 | 126.08
272 | -1.15 | 19.103 | 1126.3595 | 128.03
272.5 | -0.65 | 19.348 | 1122.7354 | 130.02
273 | -0.15 | 19.596 | 1119.078 | 132.05
273.5 | 0.35 | 19.845 | 1115.3863 | 134.1
274 | 0.85 | 20.098 | 1111.6593 | 136.2
274.5 | 1.35 | 20.352 | 1107.8961 | 138.33
275 | 1.85 | 20.609 | 1104.0955 | 140.51
275.5 | 2.35 | 20.869 | 1100.2564 | 142.72
276 | 2.85 | 21.131 | 1096.3777 | 144.97
276.5 | 3.35 | 21.395 | 1092.4581 | 147.27
277 | 3.85 | 21.662 | 1088.4964 | 149.61
277.5 | 4.35 | 21.931 | 1084.4911 | 151.99
278 | 4.85 | 22.203 | 1080.4408 | 154.42
278.5 | 5.35 | 22.477 | 1076.344 | 156.9
279 | 5.85 | 22.754 | 1072.199 | 159.43
279.5 | 6.35 | 23.033 | 1068.0042 | 162.01
280 | 6.85 | 23.316 | 1063.7578 | 164.64
280.5 | 7.35 | 23.6 | 1059.4579 | 167.33
281 | 7.85 | 23.888 | 1055.1023 | 170.08
281.5 | 8.35 | 24.178 | 1050.6889 | 172.89
282 | 8.85 | 24.47 | 1046.2155 | 175.75
282.5 | 9.35 | 24.766 | 1041.6795 | 178.69
283 | 9.85 | 25.064 | 1037.0784 | 181.69
283.5 | 10.35 | 25.364 | 1032.4092 | 184.76
284 | 10.85 | 25.668 | 1027.6691 | 187.9
284.5 | 11.35 | 25.975 | 1022.8546 | 191.12
285 | 11.85 | 26.284 | 1017.9623 | 194.41
285.5 | 12.35 | 26.596 | 1012.9884 | 197.8
286 | 12.85 | 26.911 | 1007.9288 | 201.27
286.5 | 13.35 | 27.229 | 1002.779 | 204.83
287 | 13.85 | 27.55 | 997.5342 | 208.49
287.5 | 14.35 | 27.873 | 992.1891 | 212.25
288 | 14.85 | 28.2 | 986.7378 | 216.12
288.5 | 15.35 | 28.53 | 981.1741 | 220.11
289 | 15.85 | 28.863 | 975.4909 | 224.21
289.5 | 16.35 | 29.199 | 969.6805 | 228.45
290 | 16.85 | 29.538 | 963.7343 | 232.82
290.5 | 17.35 | 29.88 | 957.6427 | 237.35
291 | 17.85 | 30.226 | 951.3949 | 242.03
291.5 | 18.35 | 30.575 | 944.979 | 246.88
292 | 18.85 | 30.927 | 938.3811 | 251.91
292.5 | 19.35 | 31.282 | 931.5858 | 257.15
293 | 19.85 | 31.641 | 924.5753 | 262.6
293.5 | 20.35 | 32.004 | 917.3288 | 268.29
294 | 20.85 | 32.37 | 909.8226 | 274.24
294.5 | 21.35 | 32.739 | 902.0284 | 280.48
295 | 21.85 | 33.112 | 893.913 | 287.05
295.5 | 22.35 | 33.489 | 885.4362 | 293.98
296 | 22.85 | 33.869 | 876.5494 | 301.32
296.5 | 23.35 | 34.254 | 867.1925 | 309.14
297 | 23.85 | 34.642 | 857.2901 | 317.5
297.5 | 24.35 | 35.035 | 846.7451 | 326.52
298 | 24.85 | 35.432 | 835.43 | 336.31
298.5 | 25.35 | 35.833 | 823.1715 | 347.05
299 | 25.85 | 36.239 | 809.725 | 359
299.5 | 26.35 | 36.649 | 794.7265 | 372.53
300 | 26.85 | 37.065 | 777.5974 | 388.24
300.5 | 27.35 | 37.486 | 757.3205 | 407.19
301 | 27.85 | 37.913 | 731.8076 | 431.59
301.5 | 28.35 | 38.347 | 695.309 | 467.61
302 | 28.85 | 38.79 | 582.8812 | 582.88