## Feuil1
The data contained in this file have been gathered by Air Liquide from selected reliable sources. Air Liquide provides no warranty either implied or otherwise for the data and its usage. Contact the Air Liquide team in your region for expertise services.
L-V Saturation |  |  |  |  | S-L Saturation |  |  | S-V Saturation
Temperature | Temperature | Pressure | Liquid density | Gas density | Temperature | Temperature | Pressure | Temperature | Temperature | Pressure
(°K) | (°C) | (bar) | (kg/m³) | (kg/m³) | (°K) | (°C) | (bar) | (°K) | (°C) | (bar)
116.1 | -157.05 | 2.4489e-06 | 1828.7348 | 3.0389e-05 | 116.1 | -157.05 | 2.4489e-06 | 74.15 | -199 | 1.8063e-13
116.64 | -156.51 | 2.751e-06 | 1827.401 | 3.4299e-05 | 116.1 | -157.05 | 100 | 74.65 | -198.5 | 2.4432e-13
117.14 | -156.01 | 3.0869e-06 | 1826.068 | 3.8323e-05 |  |  |  | 75.15 | -198 | 3.2915e-13
117.64 | -155.51 | 3.46e-06 | 1824.7357 | 4.2772e-05 |  |  |  | 75.65 | -197.5 | 4.4167e-13
118.14 | -155.01 | 3.8739e-06 | 1823.4041 | 4.7686e-05 |  |  |  | 76.15 | -197 | 5.9038e-13
118.64 | -154.51 | 4.3327e-06 | 1822.0733 | 5.3109e-05 |  |  |  | 76.65 | -196.5 | 7.8619e-13
119.14 | -154.01 | 4.8407e-06 | 1820.7433 | 5.9086e-05 |  |  |  | 77.15 | -196 | 1.043e-12
119.64 | -153.51 | 5.4025e-06 | 1819.4139 | 6.5668e-05 |  |  |  | 77.65 | -195.5 | 1.3788e-12
120.14 | -153.01 | 6.0232e-06 | 1818.0853 | 7.2909e-05 |  |  |  | 78.15 | -195 | 1.8161e-12
120.64 | -152.51 | 6.7085e-06 | 1816.7574 | 8.0867e-05 |  |  |  | 78.65 | -194.5 | 2.3838e-12
121.14 | -152.01 | 7.4641e-06 | 1815.4301 | 8.9605e-05 |  |  |  | 79.15 | -194 | 3.1182e-12
121.64 | -151.51 | 8.2966e-06 | 1814.1035 | 9.9189e-05 |  |  |  | 79.65 | -193.5 | 4.0651e-12
122.14 | -151.01 | 9.2129e-06 | 1812.7776 | 0.00010969 |  |  |  | 80.15 | -193 | 5.2821e-12
122.64 | -150.51 | 1.022e-05 | 1811.4523 | 0.00012119 |  |  |  | 80.65 | -192.5 | 6.8411e-12
123.14 | -150.01 | 1.1327e-05 | 1810.1277 | 0.00013377 |  |  |  | 81.15 | -192 | 8.832e-12
123.64 | -149.51 | 1.2542e-05 | 1808.8037 | 0.00014752 |  |  |  | 81.65 | -191.5 | 1.1367e-11
124.14 | -149.01 | 1.3875e-05 | 1807.4804 | 0.00016254 |  |  |  | 82.15 | -191 | 1.4584e-11
124.64 | -148.51 | 1.5334e-05 | 1806.1576 | 0.00017891 |  |  |  | 82.65 | -190.5 | 1.8656e-11
125.14 | -148.01 | 1.6932e-05 | 1804.8354 | 0.00019677 |  |  |  | 83.15 | -190 | 2.3794e-11
125.64 | -147.51 | 1.868e-05 | 1803.5138 | 0.00021621 |  |  |  | 83.65 | -189.5 | 3.0259e-11
126.14 | -147.01 | 2.0589e-05 | 1802.1928 | 0.00023737 |  |  |  | 84.15 | -189 | 3.837e-11
126.64 | -146.51 | 2.2674e-05 | 1800.8724 | 0.00026038 |  |  |  | 84.65 | -188.5 | 4.852e-11
127.14 | -146.01 | 2.4949e-05 | 1799.5525 | 0.00028538 |  |  |  | 85.15 | -188 | 6.1186e-11
127.64 | -145.51 | 2.7429e-05 | 1798.2332 | 0.00031251 |  |  |  | 85.65 | -187.5 | 7.695e-11
128.14 | -145.01 | 3.013e-05 | 1796.9143 | 0.00034194 |  |  |  | 86.15 | -187 | 9.6517e-11
128.64 | -144.51 | 3.3069e-05 | 1795.596 | 0.00037384 |  |  |  | 86.65 | -186.5 | 1.2074e-10
129.14 | -144.01 | 3.6265e-05 | 1794.2783 | 0.00040838 |  |  |  | 87.15 | -186 | 1.5067e-10
129.64 | -143.51 | 3.9737e-05 | 1792.961 | 0.00044576 |  |  |  | 87.65 | -185.5 | 1.8753e-10
130.14 | -143.01 | 4.3508e-05 | 1791.6442 | 0.00048618 |  |  |  | 88.15 | -185 | 2.3283e-10
130.64 | -142.51 | 4.7598e-05 | 1790.3279 | 0.00052986 |  |  |  | 88.65 | -184.5 | 2.8837e-10
131.14 | -142.01 | 5.2033e-05 | 1789.0121 | 0.00057702 |  |  |  | 89.15 | -184 | 3.563e-10
131.64 | -141.51 | 5.6837e-05 | 1787.6967 | 0.0006279 |  |  |  | 89.65 | -183.5 | 4.392e-10
132.14 | -141.01 | 6.2037e-05 | 1786.3818 | 0.00068275 |  |  |  | 90.15 | -183 | 5.4012e-10
132.64 | -140.51 | 6.7662e-05 | 1785.0673 | 0.00074185 |  |  |  | 90.65 | -182.5 | 6.6273e-10
133.14 | -140.01 | 7.3742e-05 | 1783.7532 | 0.00080548 |  |  |  | 91.15 | -182 | 8.1135e-10
133.64 | -139.51 | 8.0309e-05 | 1782.4396 | 0.00087393 |  |  |  | 91.65 | -181.5 | 9.9111e-10
134.14 | -139.01 | 8.7398e-05 | 1781.1263 | 0.00094753 |  |  |  | 92.15 | -181 | 1.2081e-09
134.64 | -138.51 | 9.5045e-05 | 1779.8135 | 0.0010266 |  |  |  | 92.65 | -180.5 | 1.4694e-09
135.14 | -138.01 | 0.00010329 | 1778.501 | 0.0011115 |  |  |  | 93.15 | -180 | 1.7834e-09
135.64 | -137.51 | 0.00011217 | 1777.1889 | 0.0012026 |  |  |  | 93.65 | -179.5 | 2.1602e-09
136.14 | -137.01 | 0.00012172 | 1775.8773 | 0.0013003 |  |  |  | 94.15 | -179 | 2.6112e-09
136.64 | -136.51 | 0.00013201 | 1774.5659 | 0.001405 |  |  |  | 94.65 | -178.5 | 3.15e-09
137.14 | -136.01 | 0.00014306 | 1773.2549 | 0.0015171 |  |  |  | 95.15 | -178 | 3.7925e-09
137.64 | -135.51 | 0.00015494 | 1771.9442 | 0.0016371 |  |  |  | 95.65 | -177.5 | 4.5573e-09
138.14 | -135.01 | 0.00016769 | 1770.6339 | 0.0017654 |  |  |  | 96.15 | -177 | 5.4658e-09
138.64 | -134.51 | 0.00018137 | 1769.3239 | 0.0019025 |  |  |  | 96.65 | -176.5 | 6.5431e-09
139.14 | -134.01 | 0.00019604 | 1768.0142 | 0.0020491 |  |  |  | 97.15 | -176 | 7.8182e-09
139.64 | -133.51 | 0.00021177 | 1766.7048 | 0.0022055 |  |  |  | 97.65 | -175.5 | 9.3249e-09
140.14 | -133.01 | 0.00022861 | 1765.3956 | 0.0023724 |  |  |  | 98.15 | -175 | 1.1102e-08
140.64 | -132.51 | 0.00024664 | 1764.0868 | 0.0025504 |  |  |  | 98.65 | -174.5 | 1.3194e-08
141.14 | -132.01 | 0.00026592 | 1762.7782 | 0.0027401 |  |  |  | 99.15 | -174 | 1.5654e-08
141.64 | -131.51 | 0.00028654 | 1761.4699 | 0.0029422 |  |  |  | 99.65 | -173.5 | 1.8539e-08
142.14 | -131.01 | 0.00030858 | 1760.1618 | 0.0031573 |  |  |  | 100.15 | -173 | 2.192e-08
142.64 | -130.51 | 0.00033211 | 1758.854 | 0.0033862 |  |  |  | 100.65 | -172.5 | 2.5875e-08
143.14 | -130.01 | 0.00035722 | 1757.5464 | 0.0036295 |  |  |  | 101.15 | -172 | 3.0493e-08
143.64 | -129.51 | 0.00038401 | 1756.239 | 0.0038882 |  |  |  | 101.65 | -171.5 | 3.5876e-08
144.14 | -129.01 | 0.00041257 | 1754.9318 | 0.0041629 |  |  |  | 102.15 | -171 | 4.2144e-08
144.64 | -128.51 | 0.00044301 | 1753.6248 | 0.0044546 |  |  |  | 102.65 | -170.5 | 4.9428e-08
145.14 | -128.01 | 0.00047542 | 1752.3181 | 0.004764 |  |  |  | 103.15 | -170 | 5.7882e-08
145.64 | -127.51 | 0.00050992 | 1751.0114 | 0.0050923 |  |  |  | 103.65 | -169.5 | 6.7679e-08
146.14 | -127.01 | 0.00054663 | 1749.705 | 0.0054402 |  |  |  | 104.15 | -169 | 7.9015e-08
146.64 | -126.51 | 0.00058565 | 1748.3987 | 0.0058087 |  |  |  | 104.65 | -168.5 | 9.2114e-08
147.14 | -126.01 | 0.00062713 | 1747.0926 | 0.006199 |  |  |  | 105.15 | -168 | 1.0723e-07
147.64 | -125.51 | 0.00067119 | 1745.7867 | 0.0066121 |  |  |  | 105.65 | -167.5 | 1.2464e-07
148.14 | -125.01 | 0.00071796 | 1744.4808 | 0.0070491 |  |  |  | 106.15 | -167 | 1.4468e-07
148.64 | -124.51 | 0.0007676 | 1743.1751 | 0.0075111 |  |  |  | 106.65 | -166.5 | 1.677e-07
149.14 | -124.01 | 0.00082025 | 1741.8695 | 0.0079994 |  |  |  | 107.15 | -166 | 1.9412e-07
149.64 | -123.51 | 0.00087606 | 1740.564 | 0.0085153 |  |  |  | 107.65 | -165.5 | 2.244e-07
150.14 | -123.01 | 0.00093519 | 1739.2586 | 0.0090599 |  |  |  | 108.15 | -165 | 2.5905e-07
150.64 | -122.51 | 0.00099782 | 1737.9533 | 0.0096346 |  |  |  | 108.65 | -164.5 | 2.9866e-07
151.14 | -122.01 | 0.0010641 | 1736.648 | 0.010241 |  |  |  | 109.15 | -164 | 3.4387e-07
151.64 | -121.51 | 0.0011343 | 1735.3429 | 0.01088 |  |  |  | 109.65 | -163.5 | 3.9542e-07
152.14 | -121.01 | 0.0012085 | 1734.0377 | 0.011554 |  |  |  | 110.15 | -163 | 4.5412e-07
152.64 | -120.51 | 0.0012869 | 1732.7327 | 0.012264 |  |  |  | 110.65 | -162.5 | 5.2089e-07
153.14 | -120.01 | 0.0013698 | 1731.4277 | 0.013011 |  |  |  | 111.15 | -162 | 5.9673e-07
153.64 | -119.51 | 0.0014573 | 1730.1227 | 0.013798 |  |  |  | 111.65 | -161.5 | 6.8279e-07
154.14 | -119.01 | 0.0015497 | 1728.8177 | 0.014625 |  |  |  | 112.15 | -161 | 7.8032e-07
154.64 | -118.51 | 0.0016473 | 1727.5127 | 0.015495 |  |  |  | 112.65 | -160.5 | 8.9072e-07
155.14 | -118.01 | 0.0017501 | 1726.2078 | 0.01641 |  |  |  | 113.15 | -160 | 1.0156e-06
155.64 | -117.51 | 0.0018586 | 1724.9028 | 0.017371 |  |  |  | 113.65 | -159.5 | 1.1565e-06
156.14 | -117.01 | 0.0019729 | 1723.5978 | 0.018381 |  |  |  | 114.15 | -159 | 1.3156e-06
156.64 | -116.51 | 0.0020933 | 1722.2928 | 0.019441 |  |  |  | 114.65 | -158.5 | 1.4949e-06
157.14 | -116.01 | 0.0022201 | 1720.9877 | 0.020553 |  |  |  | 115.15 | -158 | 1.6967e-06
157.64 | -115.51 | 0.0023536 | 1719.6826 | 0.02172 |  |  |  | 115.65 | -157.5 | 1.9236e-06
158.14 | -115.01 | 0.002494 | 1718.3775 | 0.022944 |  |  |  | 116.1 | -157.05 | 2.4489e-06
158.64 | -114.51 | 0.0026417 | 1717.0723 | 0.024226
159.14 | -114.01 | 0.002797 | 1715.767 | 0.02557
159.64 | -113.51 | 0.0029601 | 1714.4616 | 0.026978
160.14 | -113.01 | 0.0031316 | 1713.1562 | 0.028452
160.64 | -112.51 | 0.0033116 | 1711.8506 | 0.029994
161.14 | -112.01 | 0.0035005 | 1710.545 | 0.031608
161.64 | -111.51 | 0.0036988 | 1709.2392 | 0.033296
162.14 | -111.01 | 0.0039068 | 1707.9333 | 0.03506
162.64 | -110.51 | 0.0041248 | 1706.6272 | 0.036904
163.14 | -110.01 | 0.0043534 | 1705.3211 | 0.038831
163.64 | -109.51 | 0.0045929 | 1704.0147 | 0.040843
164.14 | -109.01 | 0.0048437 | 1702.7082 | 0.042943
164.64 | -108.51 | 0.0051063 | 1701.4015 | 0.045135
165.14 | -108.01 | 0.0053812 | 1700.0947 | 0.047422
165.64 | -107.51 | 0.0056688 | 1698.7876 | 0.049807
166.14 | -107.01 | 0.0059696 | 1697.4803 | 0.052294
166.64 | -106.51 | 0.0062841 | 1696.1729 | 0.054886
167.14 | -106.01 | 0.0066128 | 1694.8652 | 0.057586
167.64 | -105.51 | 0.0069563 | 1693.5573 | 0.060399
168.14 | -105.01 | 0.007315 | 1692.2491 | 0.063327
168.64 | -104.51 | 0.0076897 | 1690.9407 | 0.066375
169.14 | -104.01 | 0.0080807 | 1689.6321 | 0.069547
169.64 | -103.51 | 0.0084887 | 1688.3231 | 0.072847
170.14 | -103.01 | 0.0089144 | 1687.014 | 0.076278
170.64 | -102.51 | 0.0093583 | 1685.7045 | 0.079845
171.14 | -102.01 | 0.0098211 | 1684.3947 | 0.083552
171.64 | -101.51 | 0.010303 | 1683.0846 | 0.087404
172.14 | -101.01 | 0.010806 | 1681.7743 | 0.091405
172.64 | -100.51 | 0.011329 | 1680.4636 | 0.095559
173.14 | -100.01 | 0.011874 | 1679.1525 | 0.099871
173.64 | -99.51 | 0.012442 | 1677.8412 | 0.10435
174.14 | -99.01 | 0.013032 | 1676.5294 | 0.10899
174.64 | -98.51 | 0.013646 | 1675.2174 | 0.11381
175.14 | -98.01 | 0.014285 | 1673.9049 | 0.1188
175.64 | -97.51 | 0.014949 | 1672.5921 | 0.12398
176.14 | -97.01 | 0.015639 | 1671.2789 | 0.12934
176.64 | -96.51 | 0.016357 | 1669.9653 | 0.1349
177.14 | -96.01 | 0.017102 | 1668.6513 | 0.14065
177.64 | -95.51 | 0.017876 | 1667.3369 | 0.14662
178.14 | -95.01 | 0.01868 | 1666.0221 | 0.15279
178.64 | -94.51 | 0.019514 | 1664.7069 | 0.15917
179.14 | -94.01 | 0.02038 | 1663.3911 | 0.16578
179.64 | -93.51 | 0.021278 | 1662.075 | 0.17262
180.14 | -93.01 | 0.022209 | 1660.7584 | 0.17969
180.64 | -92.51 | 0.023175 | 1659.4413 | 0.187
181.14 | -92.01 | 0.024176 | 1658.1238 | 0.19455
181.64 | -91.51 | 0.025214 | 1656.8057 | 0.20236
182.14 | -91.01 | 0.026289 | 1655.4872 | 0.21043
182.64 | -90.51 | 0.027403 | 1654.1682 | 0.21876
183.14 | -90.01 | 0.028557 | 1652.8486 | 0.22737
183.64 | -89.51 | 0.029751 | 1651.5285 | 0.23625
184.14 | -89.01 | 0.030987 | 1650.2079 | 0.24542
184.64 | -88.51 | 0.032267 | 1648.8868 | 0.25489
185.14 | -88.01 | 0.03359 | 1647.5651 | 0.26465
185.64 | -87.51 | 0.03496 | 1646.2428 | 0.27472
186.14 | -87.01 | 0.036376 | 1644.92 | 0.28511
186.64 | -86.51 | 0.037839 | 1643.5965 | 0.29582
187.14 | -86.01 | 0.039353 | 1642.2725 | 0.30685
187.64 | -85.51 | 0.040916 | 1640.9479 | 0.31823
188.14 | -85.01 | 0.042532 | 1639.6227 | 0.32995
188.64 | -84.51 | 0.044201 | 1638.2969 | 0.34202
189.14 | -84.01 | 0.045924 | 1636.9704 | 0.35446
189.64 | -83.51 | 0.047704 | 1635.6433 | 0.36727
190.14 | -83.01 | 0.049541 | 1634.3156 | 0.38045
190.64 | -82.51 | 0.051436 | 1632.9871 | 0.39402
191.14 | -82.01 | 0.053392 | 1631.6581 | 0.40798
191.64 | -81.51 | 0.05541 | 1630.3283 | 0.42235
192.14 | -81.01 | 0.057492 | 1628.9979 | 0.43713
192.64 | -80.51 | 0.059638 | 1627.6668 | 0.45233
193.14 | -80.01 | 0.061851 | 1626.3349 | 0.46796
193.64 | -79.51 | 0.064131 | 1625.0023 | 0.48402
194.14 | -79.01 | 0.066482 | 1623.6691 | 0.50054
194.64 | -78.51 | 0.068903 | 1622.335 | 0.51751
195.14 | -78.01 | 0.071398 | 1621.0003 | 0.53495
195.64 | -77.51 | 0.073968 | 1619.6648 | 0.55287
196.14 | -77.01 | 0.076613 | 1618.3285 | 0.57127
196.64 | -76.51 | 0.079337 | 1616.9914 | 0.59016
197.14 | -76.01 | 0.082141 | 1615.6536 | 0.60957
197.64 | -75.51 | 0.085027 | 1614.315 | 0.62948
198.14 | -75.01 | 0.087996 | 1612.9755 | 0.64992
198.64 | -74.51 | 0.09105 | 1611.6353 | 0.6709
199.14 | -74.01 | 0.094192 | 1610.2942 | 0.69242
199.64 | -73.51 | 0.097423 | 1608.9523 | 0.7145
200.14 | -73.01 | 0.10075 | 1607.6095 | 0.73715
200.64 | -72.51 | 0.10416 | 1606.2659 | 0.76037
201.14 | -72.01 | 0.10767 | 1604.9214 | 0.78418
201.64 | -71.51 | 0.11128 | 1603.5761 | 0.80859
202.14 | -71.01 | 0.11498 | 1602.2298 | 0.83361
202.64 | -70.51 | 0.11879 | 1600.8827 | 0.85925
203.14 | -70.01 | 0.1227 | 1599.5347 | 0.88552
203.64 | -69.51 | 0.12672 | 1598.1857 | 0.91243
204.14 | -69.01 | 0.13084 | 1596.8358 | 0.94
204.64 | -68.51 | 0.13507 | 1595.485 | 0.96824
205.14 | -68.01 | 0.13942 | 1594.1332 | 0.99715
205.64 | -67.51 | 0.14388 | 1592.7805 | 1.0268
206.14 | -67.01 | 0.14845 | 1591.4268 | 1.0571
206.64 | -66.51 | 0.15314 | 1590.0721 | 1.0881
207.14 | -66.01 | 0.15796 | 1588.7164 | 1.1198
207.64 | -65.51 | 0.16289 | 1587.3598 | 1.1523
208.14 | -65.01 | 0.16796 | 1586.0021 | 1.1855
208.64 | -64.51 | 0.17315 | 1584.6434 | 1.2195
209.14 | -64.01 | 0.17847 | 1583.2837 | 1.2543
209.64 | -63.51 | 0.18392 | 1581.9229 | 1.2898
210.14 | -63.01 | 0.18951 | 1580.561 | 1.3262
210.64 | -62.51 | 0.19524 | 1579.1981 | 1.3634
211.14 | -62.01 | 0.2011 | 1577.8342 | 1.4014
211.64 | -61.51 | 0.20711 | 1576.4691 | 1.4402
212.14 | -61.01 | 0.21326 | 1575.1029 | 1.4799
212.64 | -60.51 | 0.21957 | 1573.7357 | 1.5204
213.14 | -60.01 | 0.22602 | 1572.3673 | 1.5619
213.64 | -59.51 | 0.23262 | 1570.9977 | 1.6042
214.14 | -59.01 | 0.23938 | 1569.6271 | 1.6474
214.64 | -58.51 | 0.2463 | 1568.2552 | 1.6916
215.14 | -58.01 | 0.25338 | 1566.8823 | 1.7366
215.64 | -57.51 | 0.26063 | 1565.5081 | 1.7827
216.14 | -57.01 | 0.26804 | 1564.1327 | 1.8296
216.64 | -56.51 | 0.27562 | 1562.7562 | 1.8776
217.14 | -56.01 | 0.28337 | 1561.3784 | 1.9266
217.64 | -55.51 | 0.2913 | 1559.9994 | 1.9765
218.14 | -55.01 | 0.29941 | 1558.6192 | 2.0275
218.64 | -54.51 | 0.30769 | 1557.2377 | 2.0795
219.14 | -54.01 | 0.31616 | 1555.855 | 2.1326
219.64 | -53.51 | 0.32482 | 1554.471 | 2.1867
220.14 | -53.01 | 0.33366 | 1553.0857 | 2.2419
220.64 | -52.51 | 0.3427 | 1551.6991 | 2.2982
221.14 | -52.01 | 0.35194 | 1550.3112 | 2.3556
221.64 | -51.51 | 0.36137 | 1548.922 | 2.4141
222.14 | -51.01 | 0.37101 | 1547.5315 | 2.4737
222.64 | -50.51 | 0.38085 | 1546.1396 | 2.5345
223.14 | -50.01 | 0.3909 | 1544.7464 | 2.5965
223.64 | -49.51 | 0.40116 | 1543.3518 | 2.6597
224.14 | -49.01 | 0.41163 | 1541.9558 | 2.7241
224.64 | -48.51 | 0.42232 | 1540.5584 | 2.7896
225.14 | -48.01 | 0.43323 | 1539.1597 | 2.8564
225.64 | -47.51 | 0.44437 | 1537.7595 | 2.9245
226.14 | -47.01 | 0.45573 | 1536.3579 | 2.9938
226.64 | -46.51 | 0.46733 | 1534.9548 | 3.0644
227.14 | -46.01 | 0.47915 | 1533.5503 | 3.1363
227.64 | -45.51 | 0.49122 | 1532.1443 | 3.2095
228.14 | -45.01 | 0.50352 | 1530.7368 | 3.2841
228.64 | -44.51 | 0.51607 | 1529.3279 | 3.36
229.14 | -44.01 | 0.52887 | 1527.9174 | 3.4372
229.64 | -43.51 | 0.54192 | 1526.5054 | 3.5159
230.14 | -43.01 | 0.55522 | 1525.0919 | 3.5959
230.64 | -42.51 | 0.56878 | 1523.6768 | 3.6773
231.14 | -42.01 | 0.5826 | 1522.2602 | 3.7602
231.64 | -41.51 | 0.59669 | 1520.842 | 3.8445
232.14 | -41.01 | 0.61104 | 1519.4222 | 3.9303
232.64 | -40.51 | 0.62567 | 1518.0008 | 4.0176
233.14 | -40.01 | 0.64057 | 1516.5778 | 4.1064
233.64 | -39.51 | 0.65575 | 1515.1532 | 4.1967
234.14 | -39.01 | 0.67121 | 1513.727 | 4.2885
234.64 | -38.51 | 0.68696 | 1512.299 | 4.3819
235.14 | -38.01 | 0.703 | 1510.8694 | 4.4769
235.64 | -37.51 | 0.71934 | 1509.4382 | 4.5734
236.14 | -37.01 | 0.73597 | 1508.0052 | 4.6716
236.64 | -36.51 | 0.7529 | 1506.5705 | 4.7714
237.14 | -36.01 | 0.77014 | 1505.1341 | 4.8728
237.64 | -35.51 | 0.78769 | 1503.6959 | 4.9759
238.14 | -35.01 | 0.80555 | 1502.256 | 5.0807
238.64 | -34.51 | 0.82372 | 1500.8144 | 5.1872
239.14 | -34.01 | 0.84222 | 1499.3709 | 5.2954
239.64 | -33.51 | 0.86104 | 1497.9256 | 5.4054
240.14 | -33.01 | 0.88019 | 1496.4785 | 5.5171
240.64 | -32.51 | 0.89967 | 1495.0296 | 5.6306
241.14 | -32.01 | 0.91948 | 1493.5789 | 5.7459
241.64 | -31.51 | 0.93964 | 1492.1262 | 5.863
242.14 | -31.01 | 0.96014 | 1490.6717 | 5.982
242.64 | -30.51 | 0.98098 | 1489.2153 | 6.1028
243.14 | -30.01 | 1.0022 | 1487.757 | 6.2255
243.64 | -29.51 | 1.0237 | 1486.2968 | 6.3501
244.14 | -29.01 | 1.0457 | 1484.8347 | 6.4766
244.64 | -28.51 | 1.0679 | 1483.3706 | 6.605
245.14 | -28.01 | 1.0906 | 1481.9045 | 6.7354
245.64 | -27.51 | 1.1136 | 1480.4364 | 6.8678
246.14 | -27.01 | 1.137 | 1478.9663 | 7.0022
246.64 | -26.51 | 1.1608 | 1477.4942 | 7.1386
247.14 | -26.01 | 1.1849 | 1476.0201 | 7.2771
247.64 | -25.51 | 1.2095 | 1474.5439 | 7.4176
248.14 | -25.01 | 1.2344 | 1473.0656 | 7.5603
248.64 | -24.51 | 1.2598 | 1471.5853 | 7.705
249.14 | -24.01 | 1.2855 | 1470.1028 | 7.8518
249.64 | -23.51 | 1.3117 | 1468.6182 | 8.0008
250.14 | -23.01 | 1.3382 | 1467.1315 | 8.152
250.64 | -22.51 | 1.3652 | 1465.6426 | 8.3054
251.14 | -22.01 | 1.3926 | 1464.1516 | 8.461
251.64 | -21.51 | 1.4204 | 1462.6583 | 8.6188
252.14 | -21.01 | 1.4486 | 1461.1629 | 8.7789
252.64 | -20.51 | 1.4773 | 1459.6652 | 8.9413
253.14 | -20.01 | 1.5064 | 1458.1653 | 9.1059
253.64 | -19.51 | 1.536 | 1456.6631 | 9.273
254.14 | -19.01 | 1.566 | 1455.1586 | 9.4423
254.64 | -18.51 | 1.5964 | 1453.6518 | 9.6141
255.14 | -18.01 | 1.6273 | 1452.1427 | 9.7882
255.64 | -17.51 | 1.6587 | 1450.6313 | 9.9648
256.14 | -17.01 | 1.6905 | 1449.1175 | 10.144
256.64 | -16.51 | 1.7228 | 1447.6013 | 10.325
257.14 | -16.01 | 1.7555 | 1446.0827 | 10.509
257.64 | -15.51 | 1.7887 | 1444.5617 | 10.696
258.14 | -15.01 | 1.8225 | 1443.0383 | 10.885
258.64 | -14.51 | 1.8567 | 1441.5124 | 11.076
259.14 | -14.01 | 1.8913 | 1439.984 | 11.271
259.64 | -13.51 | 1.9265 | 1438.4531 | 11.467
260.14 | -13.01 | 1.9622 | 1436.9197 | 11.667
260.64 | -12.51 | 1.9984 | 1435.3837 | 11.869
261.14 | -12.01 | 2.0351 | 1433.8453 | 12.074
261.64 | -11.51 | 2.0723 | 1432.3042 | 12.281
262.14 | -11.01 | 2.11 | 1430.7605 | 12.492
262.64 | -10.51 | 2.1483 | 1429.2142 | 12.705
263.14 | -10.01 | 2.187 | 1427.6652 | 12.921
263.64 | -9.51 | 2.2263 | 1426.1136 | 13.139
264.14 | -9.01 | 2.2662 | 1424.5592 | 13.361
264.64 | -8.51 | 2.3066 | 1423.0022 | 13.585
265.14 | -8.01 | 2.3475 | 1421.4424 | 13.812
265.64 | -7.51 | 2.389 | 1419.8799 | 14.043
266.14 | -7.01 | 2.431 | 1418.3145 | 14.276
266.64 | -6.51 | 2.4736 | 1416.7464 | 14.512
267.14 | -6.01 | 2.5167 | 1415.1754 | 14.751
267.64 | -5.51 | 2.5605 | 1413.6016 | 14.994
268.14 | -5.01 | 2.6048 | 1412.0249 | 15.239
268.64 | -4.51 | 2.6496 | 1410.4453 | 15.487
269.14 | -4.01 | 2.6951 | 1408.8628 | 15.739
269.64 | -3.51 | 2.7412 | 1407.2773 | 15.993
270.14 | -3.01 | 2.7878 | 1405.6889 | 16.251
270.64 | -2.51 | 2.8351 | 1404.0974 | 16.512
271.14 | -2.01 | 2.8829 | 1402.5029 | 16.777
271.64 | -1.51 | 2.9314 | 1400.9054 | 17.044
272.14 | -1.01 | 2.9804 | 1399.3048 | 17.315
272.64 | -0.51 | 3.0301 | 1397.701 | 17.59
273.14 | -0.01 | 3.0804 | 1396.0942 | 17.867
273.64 | 0.49 | 3.1314 | 1394.4842 | 18.148
274.14 | 0.99 | 3.183 | 1392.871 | 18.433
274.64 | 1.49 | 3.2352 | 1391.2545 | 18.721
275.14 | 1.99 | 3.288 | 1389.6349 | 19.012
275.64 | 2.49 | 3.3415 | 1388.012 | 19.307
276.14 | 2.99 | 3.3957 | 1386.3857 | 19.605
276.64 | 3.49 | 3.4505 | 1384.7562 | 19.907
277.14 | 3.99 | 3.506 | 1383.1232 | 20.213
277.64 | 4.49 | 3.5622 | 1381.4869 | 20.523
278.14 | 4.99 | 3.619 | 1379.8472 | 20.836
278.64 | 5.49 | 3.6765 | 1378.2041 | 21.152
279.14 | 5.99 | 3.7347 | 1376.5574 | 21.473
279.64 | 6.49 | 3.7935 | 1374.9073 | 21.797
280.14 | 6.99 | 3.8531 | 1373.2536 | 22.125
280.64 | 7.49 | 3.9134 | 1371.5963 | 22.457
281.14 | 7.99 | 3.9744 | 1369.9354 | 22.793
281.64 | 8.49 | 4.036 | 1368.271 | 23.133
282.14 | 8.99 | 4.0984 | 1366.6028 | 23.477
282.64 | 9.49 | 4.1615 | 1364.9309 | 23.825
283.14 | 9.99 | 4.2254 | 1363.2553 | 24.177
283.64 | 10.49 | 4.29 | 1361.5759 | 24.533
284.14 | 10.99 | 4.3553 | 1359.8928 | 24.893
284.64 | 11.49 | 4.4213 | 1358.2058 | 25.257
285.14 | 11.99 | 4.4881 | 1356.5149 | 25.626
285.64 | 12.49 | 4.5557 | 1354.8201 | 25.998
286.14 | 12.99 | 4.624 | 1353.1214 | 26.375
286.64 | 13.49 | 4.693 | 1351.4187 | 26.757
287.14 | 13.99 | 4.7628 | 1349.7119 | 27.142
287.64 | 14.49 | 4.8335 | 1348.0012 | 27.532
288.14 | 14.99 | 4.9048 | 1346.2863 | 27.927
288.64 | 15.49 | 4.977 | 1344.5673 | 28.326
289.14 | 15.99 | 5.0499 | 1342.8441 | 28.729
289.64 | 16.49 | 5.1237 | 1341.1167 | 29.137
290.14 | 16.99 | 5.1982 | 1339.3851 | 29.55
290.64 | 17.49 | 5.2736 | 1337.6491 | 29.967
291.14 | 17.99 | 5.3497 | 1335.9089 | 30.39
291.64 | 18.49 | 5.4267 | 1334.1643 | 30.816
292.14 | 18.99 | 5.5045 | 1332.4152 | 31.248
292.64 | 19.49 | 5.5831 | 1330.6617 | 31.684
293.14 | 19.99 | 5.6626 | 1328.9037 | 32.126
293.64 | 20.49 | 5.7429 | 1327.1411 | 32.572
294.14 | 20.99 | 5.824 | 1325.374 | 33.023
294.64 | 21.49 | 5.906 | 1323.6022 | 33.479
295.14 | 21.99 | 5.9888 | 1321.8258 | 33.941
295.64 | 22.49 | 6.0725 | 1320.0446 | 34.407
296.14 | 22.99 | 6.157 | 1318.2586 | 34.879
296.64 | 23.49 | 6.2424 | 1316.4678 | 35.356
297.14 | 23.99 | 6.3287 | 1314.6722 | 35.838
297.64 | 24.49 | 6.4159 | 1312.8716 | 36.325
298.14 | 24.99 | 6.504 | 1311.0661 | 36.818
298.64 | 25.49 | 6.5929 | 1309.2555 | 37.316
299.14 | 25.99 | 6.6828 | 1307.4399 | 37.82
299.64 | 26.49 | 6.7735 | 1305.6191 | 38.33
300.14 | 26.99 | 6.8652 | 1303.7932 | 38.845
300.64 | 27.49 | 6.9578 | 1301.9621 | 39.365
301.14 | 27.99 | 7.0513 | 1300.1256 | 39.891
301.64 | 28.49 | 7.1457 | 1298.2838 | 40.423
302.14 | 28.99 | 7.241 | 1296.4366 | 40.961
302.64 | 29.49 | 7.3373 | 1294.584 | 41.505
303.14 | 29.99 | 7.4346 | 1292.7258 | 42.055
303.64 | 30.49 | 7.5327 | 1290.8621 | 42.611
304.14 | 30.99 | 7.6319 | 1288.9927 | 43.173
304.64 | 31.49 | 7.732 | 1287.1177 | 43.741
305.14 | 31.99 | 7.833 | 1285.2369 | 44.315
305.64 | 32.49 | 7.935 | 1283.3502 | 44.895
306.14 | 32.99 | 8.038 | 1281.4577 | 45.482
306.64 | 33.49 | 8.142 | 1279.5593 | 46.075
307.14 | 33.99 | 8.247 | 1277.6548 | 46.675
307.64 | 34.49 | 8.353 | 1275.7443 | 47.281
308.14 | 34.99 | 8.4599 | 1273.8276 | 47.894
308.64 | 35.49 | 8.5679 | 1271.9047 | 48.513
309.14 | 35.99 | 8.6769 | 1269.9755 | 49.14
309.64 | 36.49 | 8.7869 | 1268.0399 | 49.773
310.14 | 36.99 | 8.8979 | 1266.0979 | 50.413
310.64 | 37.49 | 9.01 | 1264.1494 | 51.06
311.14 | 37.99 | 9.1231 | 1262.1943 | 51.714
311.64 | 38.49 | 9.2372 | 1260.2326 | 52.375
312.14 | 38.99 | 9.3524 | 1258.2641 | 53.043
312.64 | 39.49 | 9.4686 | 1256.2888 | 53.719
313.14 | 39.99 | 9.5859 | 1254.3066 | 54.402
313.64 | 40.49 | 9.7042 | 1252.3174 | 55.093
314.14 | 40.99 | 9.8236 | 1250.3212 | 55.791
314.64 | 41.49 | 9.9441 | 1248.3178 | 56.496
315.14 | 41.99 | 10.066 | 1246.3071 | 57.21
315.64 | 42.49 | 10.188 | 1244.2892 | 57.931
316.14 | 42.99 | 10.312 | 1242.2638 | 58.66
316.64 | 43.49 | 10.437 | 1240.2309 | 59.397
317.14 | 43.99 | 10.563 | 1238.1904 | 60.143
317.64 | 44.49 | 10.69 | 1236.1421 | 60.896
318.14 | 44.99 | 10.818 | 1234.0861 | 61.658
318.64 | 45.49 | 10.948 | 1232.0222 | 62.428
319.14 | 45.99 | 11.078 | 1229.9503 | 63.207
319.64 | 46.49 | 11.21 | 1227.8702 | 63.994
320.14 | 46.99 | 11.342 | 1225.782 | 64.79
320.64 | 47.49 | 11.476 | 1223.6854 | 65.594
321.14 | 47.99 | 11.611 | 1221.5804 | 66.408
321.64 | 48.49 | 11.748 | 1219.4669 | 67.231
322.14 | 48.99 | 11.885 | 1217.3446 | 68.063
322.64 | 49.49 | 12.023 | 1215.2136 | 68.904
323.14 | 49.99 | 12.163 | 1213.0738 | 69.754
323.64 | 50.49 | 12.304 | 1210.9249 | 70.614
324.14 | 50.99 | 12.446 | 1208.7668 | 71.484
324.64 | 51.49 | 12.59 | 1206.5995 | 72.363
325.14 | 51.99 | 12.734 | 1204.4227 | 73.253
325.64 | 52.49 | 12.88 | 1202.2365 | 74.152
326.14 | 52.99 | 13.027 | 1200.0405 | 75.061
326.64 | 53.49 | 13.175 | 1197.8347 | 75.981
327.14 | 53.99 | 13.324 | 1195.619 | 76.911
327.64 | 54.49 | 13.475 | 1193.3932 | 77.852
328.14 | 54.99 | 13.627 | 1191.1571 | 78.804
328.64 | 55.49 | 13.78 | 1188.9106 | 79.766
329.14 | 55.99 | 13.935 | 1186.6535 | 80.74
329.64 | 56.49 | 14.09 | 1184.3858 | 81.724
330.14 | 56.99 | 14.247 | 1182.1071 | 82.721
330.64 | 57.49 | 14.405 | 1179.8174 | 83.728
331.14 | 57.99 | 14.565 | 1177.5164 | 84.747
331.64 | 58.49 | 14.726 | 1175.204 | 85.778
332.14 | 58.99 | 14.888 | 1172.88 | 86.822
332.64 | 59.49 | 15.051 | 1170.5443 | 87.877
333.14 | 59.99 | 15.216 | 1168.1966 | 88.945
333.64 | 60.49 | 15.382 | 1165.8367 | 90.025
334.14 | 60.99 | 15.55 | 1163.4645 | 91.119
334.64 | 61.49 | 15.718 | 1161.0797 | 92.225
335.14 | 61.99 | 15.888 | 1158.6822 | 93.344
335.64 | 62.49 | 16.06 | 1156.2716 | 94.477
336.14 | 62.99 | 16.233 | 1153.8478 | 95.624
336.64 | 63.49 | 16.407 | 1151.4106 | 96.784
337.14 | 63.99 | 16.582 | 1148.9597 | 97.958
337.64 | 64.49 | 16.759 | 1146.4949 | 99.147
338.14 | 64.99 | 16.938 | 1144.0159 | 100.35
338.64 | 65.49 | 17.117 | 1141.5224 | 101.57
339.14 | 65.99 | 17.298 | 1139.0143 | 102.8
339.64 | 66.49 | 17.481 | 1136.4913 | 104.05
340.14 | 66.99 | 17.665 | 1133.953 | 105.31
340.64 | 67.49 | 17.85 | 1131.3992 | 106.6
341.14 | 67.99 | 18.037 | 1128.8295 | 107.89
341.64 | 68.49 | 18.225 | 1126.2438 | 109.2
342.14 | 68.99 | 18.415 | 1123.6416 | 110.53
342.64 | 69.49 | 18.606 | 1121.0227 | 111.88
343.14 | 69.99 | 18.798 | 1118.3866 | 113.24
343.64 | 70.49 | 18.992 | 1115.7332 | 114.63
344.14 | 70.99 | 19.188 | 1113.062 | 116.03
344.64 | 71.49 | 19.385 | 1110.3726 | 117.44
345.14 | 71.99 | 19.584 | 1107.6647 | 118.88
345.64 | 72.49 | 19.784 | 1104.9379 | 120.34
346.14 | 72.99 | 19.985 | 1102.1918 | 121.81
346.64 | 73.49 | 20.188 | 1099.426 | 123.31
347.14 | 73.99 | 20.393 | 1096.64 | 124.83
347.64 | 74.49 | 20.599 | 1093.8335 | 126.36
348.14 | 74.99 | 20.806 | 1091.0059 | 127.92
348.64 | 75.49 | 21.016 | 1088.1567 | 129.5
349.14 | 75.99 | 21.226 | 1085.2855 | 131.1
349.64 | 76.49 | 21.439 | 1082.3919 | 132.73
350.14 | 76.99 | 21.653 | 1079.4751 | 134.38
350.64 | 77.49 | 21.868 | 1076.5348 | 136.05
351.14 | 77.99 | 22.085 | 1073.5703 | 137.74
351.64 | 78.49 | 22.304 | 1070.5811 | 139.47
352.14 | 78.99 | 22.525 | 1067.5665 | 141.21
352.64 | 79.49 | 22.747 | 1064.5259 | 142.99
353.14 | 79.99 | 22.97 | 1061.4587 | 144.79
353.64 | 80.49 | 23.195 | 1058.3641 | 146.61
354.14 | 80.99 | 23.422 | 1055.2416 | 148.47
354.64 | 81.49 | 23.651 | 1052.0902 | 150.35
355.14 | 81.99 | 23.881 | 1048.9093 | 152.27
355.64 | 82.49 | 24.113 | 1045.6981 | 154.21
356.14 | 82.99 | 24.347 | 1042.4558 | 156.19
356.64 | 83.49 | 24.582 | 1039.1814 | 158.19
357.14 | 83.99 | 24.819 | 1035.8741 | 160.24
357.64 | 84.49 | 25.058 | 1032.5329 | 162.31
358.14 | 84.99 | 25.299 | 1029.1569 | 164.42
358.64 | 85.49 | 25.541 | 1025.7449 | 166.57
359.14 | 85.99 | 25.785 | 1022.2961 | 168.75
359.64 | 86.49 | 26.031 | 1018.8091 | 170.97
360.14 | 86.99 | 26.279 | 1015.2829 | 173.23
360.64 | 87.49 | 26.528 | 1011.7162 | 175.54
361.14 | 87.99 | 26.779 | 1008.1078 | 177.88
361.64 | 88.49 | 27.033 | 1004.4562 | 180.27
362.14 | 88.99 | 27.287 | 1000.7601 | 182.71
362.64 | 89.49 | 27.544 | 997.0179 | 185.19
363.14 | 89.99 | 27.803 | 993.2281 | 187.72
363.64 | 90.49 | 28.063 | 989.389 | 190.3
364.14 | 90.99 | 28.326 | 985.4988 | 192.93
364.64 | 91.49 | 28.59 | 981.5557 | 195.61
365.14 | 91.99 | 28.857 | 977.5578 | 198.36
365.64 | 92.49 | 29.125 | 973.5029 | 201.16
366.14 | 92.99 | 29.395 | 969.3889 | 204.02
366.64 | 93.49 | 29.667 | 965.2133 | 206.95
367.14 | 93.99 | 29.941 | 960.9738 | 209.94
367.64 | 94.49 | 30.217 | 956.6675 | 213.01
368.14 | 94.99 | 30.495 | 952.2917 | 216.14
368.64 | 95.49 | 30.776 | 947.8432 | 219.36
369.14 | 95.99 | 31.058 | 943.3188 | 222.65
369.64 | 96.49 | 31.342 | 938.7148 | 226.03
370.14 | 96.99 | 31.629 | 934.0275 | 229.5
370.64 | 97.49 | 31.917 | 929.2526 | 233.06
371.14 | 97.99 | 32.208 | 924.3855 | 236.72
371.64 | 98.49 | 32.501 | 919.4212 | 240.49
372.14 | 98.99 | 32.796 | 914.3543 | 244.37
372.64 | 99.49 | 33.093 | 909.1786 | 248.37
373.14 | 99.99 | 33.393 | 903.8876 | 252.49
373.64 | 100.49 | 33.694 | 898.4736 | 256.75
374.14 | 100.99 | 33.999 | 892.9284 | 261.16
374.64 | 101.49 | 34.305 | 887.2424 | 265.72
375.14 | 101.99 | 34.614 | 881.4052 | 270.45
375.64 | 102.49 | 34.925 | 875.4044 | 275.37
376.14 | 102.99 | 35.239 | 869.2262 | 280.48
376.64 | 103.49 | 35.555 | 862.8544 | 285.81
377.14 | 103.99 | 35.873 | 856.2701 | 291.38
377.64 | 104.49 | 36.195 | 849.4513 | 297.22
378.14 | 104.99 | 36.519 | 842.3713 | 303.35
378.64 | 105.49 | 36.845 | 834.9984 | 309.8
379.14 | 105.99 | 37.174 | 827.2936 | 316.63
379.64 | 106.49 | 37.506 | 819.2086 | 323.89
380.14 | 106.99 | 37.841 | 810.6824 | 331.64
380.64 | 107.49 | 38.179 | 801.6361 | 339.96
381.14 | 107.99 | 38.52 | 791.9651 | 348.96
381.64 | 108.49 | 38.864 | 781.5265 | 358.81
382.14 | 108.99 | 39.212 | 770.1163 | 369.69
382.64 | 109.49 | 39.563 | 757.4276 | 381.94
383.14 | 109.99 | 39.917 | 742.9646 | 396.03
383.64 | 110.49 | 40.275 | 725.836 | 412.85
384.14 | 110.99 | 40.638 | 704.1447 | 434.2
384.64 | 111.49 | 41.005 | 672.2918 | 465.23
385.12 | 111.97 | 41.361 | 565 | 565