## Feuil1
The data contained in this file have been gathered by Air Liquide from selected reliable sources. Air Liquide provides no warranty either implied or otherwise for the data and its usage. Contact the Air Liquide team in your region for expertise services.
L-V Saturation |  |  |  |  | S-L Saturation |  |  | S-V Saturation
Temperature | Temperature | Pressure | Liquid density | Gas density | Temperature | Temperature | Pressure | Temperature | Temperature | Pressure
(°K) | (°C) | (bar) | (kg/m³) | (kg/m³) | (°K) | (°C) | (bar) | (°K) | (°C) | (bar)
173.75 | -99.4 | 0.02189 | 1744.828 | 0.23723 | 173.75 | -99.4 | 0.02189 | 93.65 | -179.5 | 1.0326e-09
174.25 | -98.9 | 0.02315 | 1743.2312 | 0.24741 | 173.75 | -99.4 | 100 | 94.15 | -179 | 1.2542e-09
174.75 | -98.4 | 0.02421 | 1741.6341 | 0.25795 |  |  |  | 94.65 | -178.5 | 1.5202e-09
175.25 | -97.9 | 0.0253 | 1740.037 | 0.26887 |  |  |  | 95.15 | -178 | 1.8388e-09
175.75 | -97.4 | 0.02644 | 1738.4398 | 0.28016 |  |  |  | 95.65 | -177.5 | 2.2198e-09
176.25 | -96.9 | 0.02762 | 1736.8426 | 0.29185 |  |  |  | 96.15 | -177 | 2.6746e-09
176.75 | -96.4 | 0.02884 | 1735.2452 | 0.30394 |  |  |  | 96.65 | -176.5 | 3.2163e-09
177.25 | -95.9 | 0.03011 | 1733.6477 | 0.31645 |  |  |  | 97.15 | -176 | 3.8604e-09
177.75 | -95.4 | 0.03142 | 1732.05 | 0.32938 |  |  |  | 97.65 | -175.5 | 4.6247e-09
178.25 | -94.9 | 0.03279 | 1730.4522 | 0.34274 |  |  |  | 98.15 | -175 | 5.5303e-09
178.75 | -94.4 | 0.0342 | 1728.8542 | 0.35655 |  |  |  | 98.65 | -174.5 | 6.6012e-09
179.25 | -93.9 | 0.03566 | 1727.2559 | 0.37081 |  |  |  | 99.15 | -174 | 7.8654e-09
179.75 | -93.4 | 0.03718 | 1725.6575 | 0.38555 |  |  |  | 99.65 | -173.5 | 9.3553e-09
180.25 | -92.9 | 0.03875 | 1724.0588 | 0.40077 |  |  |  | 100.15 | -173 | 1.1108e-08
180.75 | -92.4 | 0.04037 | 1722.4598 | 0.41648 |  |  |  | 100.65 | -172.5 | 1.3167e-08
181.25 | -91.9 | 0.04206 | 1720.8605 | 0.43269 |  |  |  | 101.15 | -172 | 1.5581e-08
181.75 | -91.4 | 0.0438 | 1719.261 | 0.44942 |  |  |  | 101.65 | -171.5 | 1.8407e-08
182.25 | -90.9 | 0.0456 | 1717.661 | 0.46668 |  |  |  | 102.15 | -171 | 2.1711e-08
182.75 | -90.4 | 0.04746 | 1716.0608 | 0.48448 |  |  |  | 102.65 | -170.5 | 2.5566e-08
183.25 | -89.9 | 0.04939 | 1714.4602 | 0.50284 |  |  |  | 103.15 | -170 | 3.0058e-08
183.75 | -89.4 | 0.05138 | 1712.8591 | 0.52176 |  |  |  | 103.65 | -169.5 | 3.5284e-08
184.25 | -88.9 | 0.05344 | 1711.2577 | 0.54127 |  |  |  | 104.15 | -169 | 4.1355e-08
184.75 | -88.4 | 0.05557 | 1709.6558 | 0.56137 |  |  |  | 104.65 | -168.5 | 4.8397e-08
185.25 | -87.9 | 0.05776 | 1708.0535 | 0.58208 |  |  |  | 105.15 | -168 | 5.6554e-08
185.75 | -87.4 | 0.06003 | 1706.4507 | 0.6034 |  |  |  | 105.65 | -167.5 | 6.5988e-08
186.25 | -86.9 | 0.06238 | 1704.8474 | 0.62537 |  |  |  | 106.15 | -167 | 7.6884e-08
186.75 | -86.4 | 0.06479 | 1703.2436 | 0.64799 |  |  |  | 106.65 | -166.5 | 8.9451e-08
187.25 | -85.9 | 0.06729 | 1701.6393 | 0.67126 |  |  |  | 107.15 | -166 | 1.0393e-07
187.75 | -85.4 | 0.06987 | 1700.0345 | 0.69522 |  |  |  | 107.65 | -165.5 | 1.2057e-07
188.25 | -84.9 | 0.07253 | 1698.429 | 0.71987 |  |  |  | 108.15 | -165 | 1.397e-07
188.75 | -84.4 | 0.07527 | 1696.823 | 0.74523 |  |  |  | 108.65 | -164.5 | 1.6163e-07
189.25 | -83.9 | 0.07809 | 1695.2163 | 0.77132 |  |  |  | 109.15 | -164 | 1.8676e-07
189.75 | -83.4 | 0.08101 | 1693.609 | 0.79814 |  |  |  | 109.65 | -163.5 | 2.1552e-07
190.25 | -82.9 | 0.08401 | 1692.0011 | 0.82571 |  |  |  | 110.15 | -163 | 2.4838e-07
190.75 | -82.4 | 0.08711 | 1690.3925 | 0.85406 |  |  |  | 110.65 | -162.5 | 2.8588e-07
191.25 | -81.9 | 0.0903 | 1688.7832 | 0.88319 |  |  |  | 111.15 | -162 | 3.2863e-07
191.75 | -81.4 | 0.09358 | 1687.1732 | 0.91312 |  |  |  | 111.65 | -161.5 | 3.773e-07
192.25 | -80.9 | 0.09697 | 1685.5625 | 0.94387 |  |  |  | 112.15 | -161 | 4.3265e-07
192.75 | -80.4 | 0.10045 | 1683.951 | 0.97545 |  |  |  | 112.65 | -160.5 | 4.9551e-07
193.25 | -79.9 | 0.10404 | 1682.3388 | 1.0079 |  |  |  | 113.15 | -160 | 5.6682e-07
193.75 | -79.4 | 0.10773 | 1680.7257 | 1.0412 |  |  |  | 113.65 | -159.5 | 6.4763e-07
194.25 | -78.9 | 0.11153 | 1679.1119 | 1.0754 |  |  |  | 114.15 | -159 | 7.391e-07
194.75 | -78.4 | 0.11544 | 1677.4972 | 1.1105 |  |  |  | 114.65 | -158.5 | 8.4251e-07
195.25 | -77.9 | 0.11946 | 1675.8817 | 1.1465 |  |  |  | 115.15 | -158 | 9.5931e-07
195.75 | -77.4 | 0.1236 | 1674.2652 | 1.1834 |  |  |  | 115.65 | -157.5 | 1.0911e-06
196.25 | -76.9 | 0.12785 | 1672.6479 | 1.2213 |  |  |  | 116.15 | -157 | 1.2395e-06
196.75 | -76.4 | 0.13223 | 1671.0297 | 1.2602 |  |  |  | 116.65 | -156.5 | 1.4067e-06
197.25 | -75.9 | 0.13672 | 1669.4106 | 1.3 |  |  |  | 117.15 | -156 | 1.5947e-06
197.75 | -75.4 | 0.14134 | 1667.7905 | 1.3409 |  |  |  | 117.65 | -155.5 | 1.8058e-06
198.25 | -74.9 | 0.14609 | 1666.1694 | 1.3828 |  |  |  | 118.15 | -155 | 2.0428e-06
198.75 | -74.4 | 0.15096 | 1664.5474 | 1.4257 |  |  |  | 118.65 | -154.5 | 2.3084e-06
199.25 | -73.9 | 0.15597 | 1662.9243 | 1.4697 |  |  |  | 119.15 | -154 | 2.606e-06
199.75 | -73.4 | 0.16112 | 1661.3002 | 1.5148 |  |  |  | 119.65 | -153.5 | 2.9389e-06
200.25 | -72.9 | 0.1664 | 1659.6751 | 1.561 |  |  |  | 120.15 | -153 | 3.311e-06
200.75 | -72.4 | 0.17182 | 1658.0488 | 1.6083 |  |  |  | 120.65 | -152.5 | 3.7265e-06
201.25 | -71.9 | 0.17739 | 1656.4215 | 1.6567 |  |  |  | 121.15 | -152 | 4.1901e-06
201.75 | -71.4 | 0.1831 | 1654.7931 | 1.7064 |  |  |  | 121.65 | -151.5 | 4.7069e-06
202.25 | -70.9 | 0.18896 | 1653.1635 | 1.7571 |  |  |  | 122.15 | -151 | 5.2823e-06
202.75 | -70.4 | 0.19498 | 1651.5328 | 1.8091 |  |  |  | 122.65 | -150.5 | 5.9225e-06
203.25 | -69.9 | 0.20114 | 1649.9009 | 1.8623 |  |  |  | 123.15 | -150 | 6.6342e-06
203.75 | -69.4 | 0.20747 | 1648.2678 | 1.9168 |  |  |  | 123.65 | -149.5 | 7.4245e-06
204.25 | -68.9 | 0.21396 | 1646.6335 | 1.9725 |  |  |  | 124.15 | -149 | 8.3015e-06
204.75 | -68.4 | 0.22061 | 1644.9979 | 2.0295 |  |  |  | 124.65 | -148.5 | 9.2737e-06
205.25 | -67.9 | 0.22742 | 1643.3611 | 2.0878 |  |  |  | 125.15 | -148 | 1.0351e-05
205.75 | -67.4 | 0.23441 | 1641.723 | 2.1474 |  |  |  | 125.65 | -147.5 | 1.1543e-05
206.25 | -66.9 | 0.24157 | 1640.0836 | 2.2084 |  |  |  | 126.15 | -147 | 1.2861e-05
206.75 | -66.4 | 0.24891 | 1638.4429 | 2.2708 |  |  |  | 126.65 | -146.5 | 1.4317e-05
207.25 | -65.9 | 0.25642 | 1636.8008 | 2.3345 |  |  |  | 127.15 | -146 | 1.5925e-05
207.75 | -65.4 | 0.26412 | 1635.1574 | 2.3996 |  |  |  | 127.65 | -145.5 | 1.7698e-05
208.25 | -64.9 | 0.272 | 1633.5126 | 2.4662 |  |  |  | 128.15 | -145 | 1.9653e-05
208.75 | -64.4 | 0.28007 | 1631.8664 | 2.5343 |  |  |  | 128.65 | -144.5 | 2.1806e-05
209.25 | -63.9 | 0.28834 | 1630.2188 | 2.6038 |  |  |  | 129.15 | -144 | 2.4176e-05
209.75 | -63.4 | 0.2968 | 1628.5697 | 2.6748 |  |  |  | 129.65 | -143.5 | 2.6781e-05
210.25 | -62.9 | 0.30546 | 1626.9191 | 2.7473 |  |  |  | 130.15 | -143 | 2.9645e-05
210.75 | -62.4 | 0.31432 | 1625.267 | 2.8214 |  |  |  | 130.65 | -142.5 | 3.2788e-05
211.25 | -61.9 | 0.32338 | 1623.6135 | 2.8971 |  |  |  | 131.15 | -142 | 3.6238e-05
211.75 | -61.4 | 0.33266 | 1621.9584 | 2.9744 |  |  |  | 131.65 | -141.5 | 4.0019e-05
212.25 | -60.9 | 0.34215 | 1620.3017 | 3.0532 |  |  |  | 132.15 | -141 | 4.4163e-05
212.75 | -60.4 | 0.35185 | 1618.6435 | 3.1338 |  |  |  | 132.65 | -140.5 | 4.8699e-05
213.25 | -59.9 | 0.36177 | 1616.9836 | 3.2159 |  |  |  | 133.15 | -140 | 5.3661e-05
213.75 | -59.4 | 0.37192 | 1615.3221 | 3.2998 |  |  |  | 133.65 | -139.5 | 5.9086e-05
214.25 | -58.9 | 0.38229 | 1613.659 | 3.3854 |  |  |  | 134.15 | -139 | 6.5013e-05
214.75 | -58.4 | 0.3929 | 1611.9942 | 3.4727 |  |  |  | 134.65 | -138.5 | 7.1484e-05
215.25 | -57.9 | 0.40373 | 1610.3278 | 3.5618 |  |  |  | 135.15 | -138 | 7.8544e-05
215.75 | -57.4 | 0.41481 | 1608.6596 | 3.6527 |  |  |  | 135.65 | -137.5 | 8.6241e-05
216.25 | -56.9 | 0.42612 | 1606.9897 | 3.7454 |  |  |  | 136.15 | -137 | 9.4627e-05
216.75 | -56.4 | 0.43769 | 1605.318 | 3.8399 |  |  |  | 136.65 | -136.5 | 0.00010376
217.25 | -55.9 | 0.4495 | 1603.6445 | 3.9363 |  |  |  | 137.15 | -136 | 0.00011369
217.75 | -55.4 | 0.46156 | 1601.9693 | 4.0346 |  |  |  | 137.65 | -135.5 | 0.0001245
218.25 | -54.9 | 0.47388 | 1600.2922 | 4.1348 |  |  |  | 138.15 | -135 | 0.00013624
218.75 | -54.4 | 0.48646 | 1598.6132 | 4.237 |  |  |  | 138.65 | -134.5 | 0.00014899
219.25 | -53.9 | 0.4993 | 1596.9324 | 4.3411 |  |  |  | 139.15 | -134 | 0.00016283
219.75 | -53.4 | 0.51241 | 1595.2497 | 4.4472 |  |  |  | 139.65 | -133.5 | 0.00017785
220.25 | -52.9 | 0.52579 | 1593.5651 | 4.5554 |  |  |  | 140.15 | -133 | 0.00019413
220.75 | -52.4 | 0.53945 | 1591.8785 | 4.6656 |  |  |  | 140.65 | -132.5 | 0.00021176
221.25 | -51.9 | 0.55339 | 1590.19 | 4.7778 |  |  |  | 141.15 | -132 | 0.00023085
221.75 | -51.4 | 0.56762 | 1588.4995 | 4.8922 |  |  |  | 141.65 | -131.5 | 0.00025152
222.25 | -50.9 | 0.58213 | 1586.8069 | 5.0087 |  |  |  | 142.15 | -131 | 0.00027386
222.75 | -50.4 | 0.59693 | 1585.1123 | 5.1273 |  |  |  | 142.65 | -130.5 | 0.00029801
223.25 | -49.9 | 0.61203 | 1583.4157 | 5.2482 |  |  |  | 143.15 | -130 | 0.00032411
223.75 | -49.4 | 0.62743 | 1581.7169 | 5.3712 |  |  |  | 143.65 | -129.5 | 0.00035228
224.25 | -48.9 | 0.64313 | 1580.0161 | 5.4965 |  |  |  | 144.15 | -129 | 0.00038268
224.75 | -48.4 | 0.65914 | 1578.3131 | 5.6241 |  |  |  | 144.65 | -128.5 | 0.00041546
225.25 | -47.9 | 0.67547 | 1576.608 | 5.754 |  |  |  | 145.15 | -128 | 0.0004508
225.75 | -47.4 | 0.69211 | 1574.9007 | 5.8862 |  |  |  | 145.65 | -127.5 | 0.00048886
226.25 | -46.9 | 0.70907 | 1573.1911 | 6.0207 |  |  |  | 146.15 | -127 | 0.00052985
226.75 | -46.4 | 0.72636 | 1571.4793 | 6.1577 |  |  |  | 146.65 | -126.5 | 0.00057396
227.25 | -45.9 | 0.74398 | 1569.7653 | 6.297 |  |  |  | 147.15 | -126 | 0.00062141
227.75 | -45.4 | 0.76194 | 1568.049 | 6.4389 |  |  |  | 147.65 | -125.5 | 0.00067241
228.25 | -44.9 | 0.78023 | 1566.3303 | 6.5831 |  |  |  | 148.15 | -125 | 0.00072722
228.75 | -44.4 | 0.79886 | 1564.6094 | 6.7299 |  |  |  | 148.65 | -124.5 | 0.00078607
229.25 | -43.9 | 0.81784 | 1562.886 | 6.8792 |  |  |  | 149.15 | -124 | 0.00084925
229.75 | -43.4 | 0.83718 | 1561.1603 | 7.0312 |  |  |  | 149.65 | -123.5 | 0.00091703
230.25 | -42.9 | 0.85686 | 1559.4321 | 7.1856 |  |  |  | 150.15 | -123 | 0.00098971
230.75 | -42.4 | 0.87691 | 1557.7015 | 7.3428 |  |  |  | 150.65 | -122.5 | 0.0010676
231.25 | -41.9 | 0.89733 | 1555.9685 | 7.5026 |  |  |  | 151.15 | -122 | 0.0011511
231.75 | -41.4 | 0.91811 | 1554.2329 | 7.665 |  |  |  | 151.65 | -121.5 | 0.0012404
232.25 | -40.9 | 0.93927 | 1552.4948 | 7.8302 |  |  |  | 152.15 | -121 | 0.0013361
232.75 | -40.4 | 0.96081 | 1550.7542 | 7.9982 |  |  |  | 152.65 | -120.5 | 0.0014384
233.25 | -39.9 | 0.98273 | 1549.011 | 8.1689 |  |  |  | 153.15 | -120 | 0.0015478
233.75 | -39.4 | 1.005 | 1547.2651 | 8.3425 |  |  |  | 153.65 | -119.5 | 0.0016648
234.25 | -38.9 | 1.0277 | 1545.5167 | 8.5189 |  |  |  | 154.15 | -119 | 0.0017897
234.75 | -38.4 | 1.0508 | 1543.7656 | 8.6982 |  |  |  | 154.65 | -118.5 | 0.0019231
235.25 | -37.9 | 1.0743 | 1542.0117 | 8.8804 |  |  |  | 155.15 | -118 | 0.0020655
235.75 | -37.4 | 1.0982 | 1540.2552 | 9.0656 |  |  |  | 155.65 | -117.5 | 0.0022174
236.25 | -36.9 | 1.1226 | 1538.4959 | 9.2538 |  |  |  | 156.15 | -117 | 0.0023794
236.75 | -36.4 | 1.1473 | 1536.7339 | 9.445 |  |  |  | 156.65 | -116.5 | 0.0025521
237.25 | -35.9 | 1.1725 | 1534.969 | 9.6392 |  |  |  | 157.15 | -116 | 0.0027361
237.75 | -35.4 | 1.198 | 1533.2013 | 9.8365 |  |  |  | 157.65 | -115.5 | 0.0029321
238.25 | -34.9 | 1.2241 | 1531.4307 | 10.037 |  |  |  | 158.15 | -115 | 0.0031408
238.75 | -34.4 | 1.2505 | 1529.6572 | 10.2406 |  |  |  | 158.65 | -114.5 | 0.0033628
239.25 | -33.9 | 1.2774 | 1527.8808 | 10.4474 |  |  |  | 159.15 | -114 | 0.003599
239.75 | -33.4 | 1.3047 | 1526.1015 | 10.6574 |  |  |  | 159.65 | -113.5 | 0.0038502
240.25 | -32.9 | 1.3325 | 1524.3191 | 10.8707 |  |  |  | 160.15 | -113 | 0.0041171
240.75 | -32.4 | 1.3607 | 1522.5338 | 11.0873 |  |  |  | 160.65 | -112.5 | 0.0044007
241.25 | -31.9 | 1.3894 | 1520.7453 | 11.3072 |  |  |  | 161.15 | -112 | 0.0047019
241.75 | -31.4 | 1.4186 | 1518.9539 | 11.5306 |  |  |  | 161.65 | -111.5 | 0.0050216
242.25 | -30.9 | 1.4482 | 1517.1592 | 11.7573 |  |  |  | 162.15 | -111 | 0.005361
242.75 | -30.4 | 1.4784 | 1515.3615 | 11.9875 |  |  |  | 162.65 | -110.5 | 0.0057209
243.25 | -29.9 | 1.5089 | 1513.5605 | 12.2211 |  |  |  | 163.15 | -110 | 0.0061026
243.75 | -29.4 | 1.54 | 1511.7564 | 12.4583 |  |  |  | 163.65 | -109.5 | 0.0065072
244.25 | -28.9 | 1.5716 | 1509.949 | 12.699 |  |  |  | 164.15 | -109 | 0.0069359
244.75 | -28.4 | 1.6036 | 1508.1384 | 12.9434 |  |  |  | 164.65 | -108.5 | 0.00739
245.25 | -27.9 | 1.6362 | 1506.3244 | 13.1914 |  |  |  | 165.15 | -108 | 0.0078707
245.75 | -27.4 | 1.6692 | 1504.5071 | 13.443 |  |  |  | 165.65 | -107.5 | 0.0083796
246.25 | -26.9 | 1.7028 | 1502.6864 | 13.6984 |  |  |  | 166.15 | -107 | 0.008918
246.75 | -26.4 | 1.7369 | 1500.8623 | 13.9576 |  |  |  | 166.65 | -106.5 | 0.0094875
247.25 | -25.9 | 1.7715 | 1499.0347 | 14.2205 |  |  |  | 167.15 | -106 | 0.01009
247.75 | -25.4 | 1.8067 | 1497.2037 | 14.4873 |  |  |  | 167.65 | -105.5 | 0.010726
248.25 | -24.9 | 1.8423 | 1495.3691 | 14.758 |  |  |  | 168.15 | -105 | 0.011398
248.75 | -24.4 | 1.8785 | 1493.531 | 15.0325 |  |  |  | 168.65 | -104.5 | 0.012108
249.25 | -23.9 | 1.9153 | 1491.6893 | 15.3111 |  |  |  | 169.15 | -104 | 0.012858
249.75 | -23.4 | 1.9526 | 1489.844 | 15.5936 |  |  |  | 169.65 | -103.5 | 0.013649
250.25 | -22.9 | 1.9904 | 1487.995 | 15.8802 |  |  |  | 170.15 | -103 | 0.014484
250.75 | -22.4 | 2.0288 | 1486.1423 | 16.1709 |  |  |  | 170.65 | -102.5 | 0.015365
251.25 | -21.9 | 2.0678 | 1484.2859 | 16.4658 |  |  |  | 171.15 | -102 | 0.016294
251.75 | -21.4 | 2.1073 | 1482.4256 | 16.7648 |  |  |  | 171.65 | -101.5 | 0.017273
252.25 | -20.9 | 2.1474 | 1480.5616 | 17.068 |  |  |  | 172.15 | -101 | 0.018304
252.75 | -20.4 | 2.1881 | 1478.6937 | 17.3755 |  |  |  | 172.65 | -100.5 | 0.019391
253.25 | -19.9 | 2.2293 | 1476.822 | 17.6873 |  |  |  | 173.15 | -100 | 0.020535
253.75 | -19.4 | 2.2712 | 1474.9463 | 18.0034 |  |  |  | 173.65 | -99.5 | 0.021739
254.25 | -18.9 | 2.3136 | 1473.0666 | 18.324 |  |  |  | 173.75 | -99.4 | 0.02189
254.75 | -18.4 | 2.3567 | 1471.1829 | 18.649
255.25 | -17.9 | 2.4004 | 1469.2952 | 18.9785
255.75 | -17.4 | 2.4446 | 1467.4033 | 19.3126
256.25 | -16.9 | 2.4895 | 1465.5073 | 19.6512
256.75 | -16.4 | 2.535 | 1463.6072 | 19.9945
257.25 | -15.9 | 2.5812 | 1461.7028 | 20.3424
257.75 | -15.4 | 2.6279 | 1459.7941 | 20.6951
258.25 | -14.9 | 2.6753 | 1457.8812 | 21.0526
258.75 | -14.4 | 2.7234 | 1455.9638 | 21.4149
259.25 | -13.9 | 2.7721 | 1454.0421 | 21.7821
259.75 | -13.4 | 2.8215 | 1452.116 | 22.1543
260.25 | -12.9 | 2.8715 | 1450.1853 | 22.5314
260.75 | -12.4 | 2.9221 | 1448.2501 | 22.9136
261.25 | -11.9 | 2.9735 | 1446.3103 | 23.3008
261.75 | -11.4 | 3.0255 | 1444.3659 | 23.6932
262.25 | -10.9 | 3.0783 | 1442.4168 | 24.0909
262.75 | -10.4 | 3.1317 | 1440.463 | 24.4937
263.25 | -9.9 | 3.1858 | 1438.5044 | 24.9019
263.75 | -9.4 | 3.2406 | 1436.5409 | 25.3155
264.25 | -8.9 | 3.2961 | 1434.5726 | 25.7345
264.75 | -8.4 | 3.3523 | 1432.5993 | 26.1589
265.25 | -7.9 | 3.4093 | 1430.6211 | 26.5889
265.75 | -7.4 | 3.4669 | 1428.6378 | 27.0246
266.25 | -6.9 | 3.5253 | 1426.6494 | 27.4658
266.75 | -6.4 | 3.5845 | 1424.6559 | 27.9128
267.25 | -5.9 | 3.6444 | 1422.6572 | 28.3656
267.75 | -5.4 | 3.705 | 1420.6533 | 28.8242
268.25 | -4.9 | 3.7664 | 1418.644 | 29.2887
268.75 | -4.4 | 3.8285 | 1416.6293 | 29.7592
269.25 | -3.9 | 3.8914 | 1414.6092 | 30.2357
269.75 | -3.4 | 3.955 | 1412.5837 | 30.7184
270.25 | -2.9 | 4.0195 | 1410.5526 | 31.2071
270.75 | -2.4 | 4.0847 | 1408.5158 | 31.7022
271.25 | -1.9 | 4.1507 | 1406.4734 | 32.2035
271.75 | -1.4 | 4.2176 | 1404.4253 | 32.7112
272.25 | -0.9 | 4.2852 | 1402.3714 | 33.2253
272.75 | -0.4 | 4.3536 | 1400.3116 | 33.746
273.25 | 0.1 | 4.4228 | 1398.2459 | 34.2732
273.75 | 0.6 | 4.4929 | 1396.1742 | 34.8071
274.25 | 1.1 | 4.5637 | 1394.0965 | 35.3477
274.75 | 1.6 | 4.6355 | 1392.0126 | 35.8951
275.25 | 2.1 | 4.708 | 1389.9226 | 36.4494
275.75 | 2.6 | 4.7814 | 1387.8262 | 37.0106
276.25 | 3.1 | 4.8556 | 1385.7236 | 37.5789
276.75 | 3.6 | 4.9307 | 1383.6145 | 38.1543
277.25 | 4.1 | 5.0067 | 1381.499 | 38.7368
277.75 | 4.6 | 5.0835 | 1379.3769 | 39.3267
278.25 | 5.1 | 5.1612 | 1377.2481 | 39.9239
278.75 | 5.6 | 5.2398 | 1375.1127 | 40.5286
279.25 | 6.1 | 5.3192 | 1372.9705 | 41.1408
279.75 | 6.6 | 5.3996 | 1370.8214 | 41.7606
280.25 | 7.1 | 5.4809 | 1368.6653 | 42.3881
280.75 | 7.6 | 5.563 | 1366.5023 | 43.0234
281.25 | 8.1 | 5.6461 | 1364.3321 | 43.6666
281.75 | 8.6 | 5.7301 | 1362.1547 | 44.3178
282.25 | 9.1 | 5.815 | 1359.97 | 44.9771
282.75 | 9.6 | 5.9008 | 1357.778 | 45.6445
283.25 | 10.1 | 5.9876 | 1355.5784 | 46.3202
283.75 | 10.6 | 6.0753 | 1353.3714 | 47.0043
284.25 | 11.1 | 6.164 | 1351.1567 | 47.6968
284.75 | 11.6 | 6.2536 | 1348.9342 | 48.3979
285.25 | 12.1 | 6.3442 | 1346.7039 | 49.1077
285.75 | 12.6 | 6.4358 | 1344.4657 | 49.8263
286.25 | 13.1 | 6.5283 | 1342.2194 | 50.5538
286.75 | 13.6 | 6.6219 | 1339.965 | 51.2903
287.25 | 14.1 | 6.7164 | 1337.7024 | 52.0359
287.75 | 14.6 | 6.8119 | 1335.4314 | 52.7908
288.25 | 15.1 | 6.9084 | 1333.1519 | 53.555
288.75 | 15.6 | 7.0059 | 1330.8639 | 54.3287
289.25 | 16.1 | 7.1044 | 1328.5672 | 55.1119
289.75 | 16.6 | 7.204 | 1326.2617 | 55.9049
290.25 | 17.1 | 7.3046 | 1323.9473 | 56.7078
290.75 | 17.6 | 7.4062 | 1321.6239 | 57.5206
291.25 | 18.1 | 7.5088 | 1319.2913 | 58.3435
291.75 | 18.6 | 7.6126 | 1316.9495 | 59.1767
292.25 | 19.1 | 7.7173 | 1314.5983 | 60.0203
292.75 | 19.6 | 7.8232 | 1312.2375 | 60.8743
293.25 | 20.1 | 7.9301 | 1309.8671 | 61.7391
293.75 | 20.6 | 8.038 | 1307.4868 | 62.6147
294.25 | 21.1 | 8.1471 | 1305.0967 | 63.5012
294.75 | 21.6 | 8.2573 | 1302.6965 | 64.3988
295.25 | 22.1 | 8.3685 | 1300.286 | 65.3077
295.75 | 22.6 | 8.4809 | 1297.8653 | 66.2281
296.25 | 23.1 | 8.5943 | 1295.434 | 67.16
296.75 | 23.6 | 8.7089 | 1292.992 | 68.1038
297.25 | 24.1 | 8.8246 | 1290.5392 | 69.0594
297.75 | 24.6 | 8.9415 | 1288.0755 | 70.0272
298.25 | 25.1 | 9.0595 | 1285.6006 | 71.0072
298.75 | 25.6 | 9.1786 | 1283.1143 | 71.9997
299.25 | 26.1 | 9.2989 | 1280.6166 | 73.0049
299.75 | 26.6 | 9.4204 | 1278.1073 | 74.023
300.25 | 27.1 | 9.543 | 1275.5861 | 75.0541
300.75 | 27.6 | 9.6668 | 1273.0529 | 76.0984
301.25 | 28.1 | 9.7918 | 1270.5075 | 77.1562
301.75 | 28.6 | 9.918 | 1267.9496 | 78.2277
302.25 | 29.1 | 10.0454 | 1265.3792 | 79.3131
302.75 | 29.6 | 10.1739 | 1262.7959 | 80.4126
303.25 | 30.1 | 10.3038 | 1260.1997 | 81.5264
303.75 | 30.6 | 10.4348 | 1257.5902 | 82.6548
304.25 | 31.1 | 10.5671 | 1254.9672 | 83.798
304.75 | 31.6 | 10.7006 | 1252.3306 | 84.9564
305.25 | 32.1 | 10.8353 | 1249.6801 | 86.13
305.75 | 32.6 | 10.9713 | 1247.0154 | 87.3192
306.25 | 33.1 | 11.1086 | 1244.3364 | 88.5243
306.75 | 33.6 | 11.2471 | 1241.6426 | 89.7455
307.25 | 34.1 | 11.387 | 1238.934 | 90.9831
307.75 | 34.6 | 11.5281 | 1236.2102 | 92.2375
308.25 | 35.1 | 11.6705 | 1233.471 | 93.5089
308.75 | 35.6 | 11.8142 | 1230.716 | 94.7976
309.25 | 36.1 | 11.9592 | 1227.9451 | 96.1039
309.75 | 36.6 | 12.1055 | 1225.1578 | 97.4282
310.25 | 37.1 | 12.2532 | 1222.3539 | 98.7709
310.75 | 37.6 | 12.4022 | 1219.533 | 100.1322
311.25 | 38.1 | 12.5526 | 1216.6949 | 101.5126
311.75 | 38.6 | 12.7043 | 1213.8392 | 102.9123
312.25 | 39.1 | 12.8574 | 1210.9655 | 104.3319
312.75 | 39.6 | 13.0119 | 1208.0735 | 105.7716
313.25 | 40.1 | 13.1677 | 1205.1628 | 107.232
313.75 | 40.6 | 13.3249 | 1202.2331 | 108.7134
314.25 | 41.1 | 13.4836 | 1199.2839 | 110.2163
314.75 | 41.6 | 13.6436 | 1196.3148 | 111.7411
315.25 | 42.1 | 13.8051 | 1193.3253 | 113.2883
315.75 | 42.6 | 13.968 | 1190.3152 | 114.8584
316.25 | 43.1 | 14.1323 | 1187.2839 | 116.4518
316.75 | 43.6 | 14.2981 | 1184.2308 | 118.0692
317.25 | 44.1 | 14.4654 | 1181.1556 | 119.7111
317.75 | 44.6 | 14.6341 | 1178.0578 | 121.378
318.25 | 45.1 | 14.8043 | 1174.9368 | 123.0706
318.75 | 45.6 | 14.976 | 1171.792 | 124.7893
319.25 | 46.1 | 15.1492 | 1168.6229 | 126.5349
319.75 | 46.6 | 15.3239 | 1165.4289 | 128.3081
320.25 | 47.1 | 15.5001 | 1162.2094 | 130.1095
320.75 | 47.6 | 15.6779 | 1158.9637 | 131.9397
321.25 | 48.1 | 15.8572 | 1155.6913 | 133.7997
321.75 | 48.6 | 16.038 | 1152.3913 | 135.69
322.25 | 49.1 | 16.2205 | 1149.0631 | 137.6117
322.75 | 49.6 | 16.4045 | 1145.7059 | 139.5654
323.25 | 50.1 | 16.5901 | 1142.3189 | 141.5521
323.75 | 50.6 | 16.7773 | 1138.9014 | 143.5727
324.25 | 51.1 | 16.9661 | 1135.4523 | 145.6281
324.75 | 51.6 | 17.1566 | 1131.9709 | 147.7195
325.25 | 52.1 | 17.3487 | 1128.4562 | 149.8477
325.75 | 52.6 | 17.5424 | 1124.9073 | 152.014
326.25 | 53.1 | 17.7379 | 1121.3229 | 154.2195
326.75 | 53.6 | 17.935 | 1117.7022 | 156.4655
327.25 | 54.1 | 18.1338 | 1114.0439 | 158.7531
327.75 | 54.6 | 18.3343 | 1110.3469 | 161.0838
328.25 | 55.1 | 18.5365 | 1106.6098 | 163.459
328.75 | 55.6 | 18.7405 | 1102.8313 | 165.8802
329.25 | 56.1 | 18.9462 | 1099.01 | 168.349
329.75 | 56.6 | 19.1537 | 1095.1445 | 170.867
330.25 | 57.1 | 19.363 | 1091.2331 | 173.4361
330.75 | 57.6 | 19.574 | 1087.2741 | 176.0581
331.25 | 58.1 | 19.7869 | 1083.2659 | 178.735
331.75 | 58.6 | 20.0017 | 1079.2064 | 181.4689
332.25 | 59.1 | 20.2183 | 1075.0938 | 184.2621
332.75 | 59.6 | 20.4367 | 1070.9259 | 187.117
333.25 | 60.1 | 20.657 | 1066.7003 | 190.036
333.75 | 60.6 | 20.8793 | 1062.4147 | 193.0221
334.25 | 61.1 | 21.1035 | 1058.0665 | 196.078
334.75 | 61.6 | 21.3296 | 1053.6529 | 199.2069
335.25 | 62.1 | 21.5577 | 1049.1709 | 202.4122
335.75 | 62.6 | 21.7878 | 1044.6172 | 205.6975
336.25 | 63.1 | 22.0199 | 1039.9884 | 209.0667
336.75 | 63.6 | 22.254 | 1035.2808 | 212.5239
337.25 | 64.1 | 22.4902 | 1030.4902 | 216.0738
337.75 | 64.6 | 22.7285 | 1025.6123 | 219.7213
338.25 | 65.1 | 22.9689 | 1020.6422 | 223.4717
338.75 | 65.6 | 23.2114 | 1015.5746 | 227.3311
339.25 | 66.1 | 23.4561 | 1010.4039 | 231.3056
339.75 | 66.6 | 23.703 | 1005.1236 | 235.4025
340.25 | 67.1 | 23.9521 | 999.7269 | 239.6296
340.75 | 67.6 | 24.2035 | 994.206 | 243.9953
341.25 | 68.1 | 24.4571 | 988.5523 | 248.5092
341.75 | 68.6 | 24.7131 | 982.7562 | 253.182
342.25 | 69.1 | 24.9715 | 976.8071 | 258.0255
342.75 | 69.6 | 25.2323 | 970.6927 | 263.0532
343.25 | 70.1 | 25.4955 | 964.3995 | 268.2802
343.75 | 70.6 | 25.7612 | 957.9117 | 273.7237
344.25 | 71.1 | 26.0294 | 951.2114 | 279.4035
344.75 | 71.6 | 26.3002 | 944.2779 | 285.3424
345.25 | 72.1 | 26.5737 | 937.0869 | 291.567
345.75 | 72.6 | 26.8498 | 929.6099 | 298.1086
346.25 | 73.1 | 27.1288 | 921.813 | 305.0042
346.75 | 73.6 | 27.4106 | 913.6552 | 312.2984
347.25 | 74.1 | 27.6952 | 905.0868 | 320.0456
347.75 | 74.6 | 27.9829 | 896.0456 | 328.313
348.25 | 75.1 | 28.2736 | 886.4534 | 337.1857
348.75 | 75.6 | 28.5676 | 876.2088 | 346.7732
349.25 | 76.1 | 28.8649 | 865.1771 | 357.2212
349.75 | 76.6 | 29.1656 | 853.1731 | 368.7293
350.25 | 77.1 | 29.47 | 839.9311 | 381.584
350.75 | 77.6 | 29.7781 | 825.0475 | 396.2197
351.25 | 78.1 | 30.0904 | 807.8607 | 413.3492
351.75 | 78.6 | 30.4071 | 787.1527 | 434.2852
352.25 | 79.1 | 30.7288 | 760.2171 | 461.9539
352.75 | 79.6 | 31.0564 | 718.1258 | 506.0502
353.1 | 79.95 | 31.29 | 614.776 | 614.7763