## Feuil1
The data contained in this file have been gathered by Air Liquide from selected reliable sources. Air Liquide provides no warranty either implied or otherwise for the data and its usage. Contact the Air Liquide team in your region for expertise services.
L-V Saturation |  |  |  | S-L Saturation |  |  | S-V Saturation
Temperature | Temperature | Pressure | Liquid density | Temperature | Temperature | Pressure | Temperature | Temperature | Pressure
(°K) | (°C) | (bar) | (kg/m³) | (°K) | (°C) | (bar) | (°K) | (°C) | (bar)
162.04 | -111.11 | 5.8564e-05 | 1765.0014 | 162.04 | -111.11 | 5.8564e-05 | 99.15 | -174 | 1.0935e-12
162.54 | -110.61 | 6.2933e-05 | 1764.0527 | 162.04 | -111.11 | 100 | 99.65 | -173.5 | 1.3763e-12
163.04 | -110.11 | 6.7595e-05 | 1763.1035 |  |  |  | 100.15 | -173 | 1.7284e-12
163.54 | -109.61 | 7.2565e-05 | 1762.1537 |  |  |  | 100.65 | -172.5 | 2.1656e-12
164.04 | -109.11 | 7.7863e-05 | 1761.2032 |  |  |  | 101.15 | -172 | 2.7074e-12
164.54 | -108.61 | 8.3506e-05 | 1760.2522 |  |  |  | 101.65 | -171.5 | 3.3772e-12
165.04 | -108.11 | 8.9515e-05 | 1759.3006 |  |  |  | 102.15 | -171 | 4.2038e-12
165.54 | -107.61 | 9.591e-05 | 1758.3484 |  |  |  | 102.65 | -170.5 | 5.2214e-12
166.04 | -107.11 | 0.00010271 | 1757.3956 |  |  |  | 103.15 | -170 | 6.4718e-12
166.54 | -106.61 | 0.00010995 | 1756.4422 |  |  |  | 103.65 | -169.5 | 8.0049e-12
167.04 | -106.11 | 0.00011764 | 1755.4882 |  |  |  | 104.15 | -169 | 9.8812e-12
167.54 | -105.61 | 0.00012581 | 1754.5336 |  |  |  | 104.65 | -168.5 | 1.2173e-11
168.04 | -105.11 | 0.00013448 | 1753.5784 |  |  |  | 105.15 | -168 | 1.4966e-11
168.54 | -104.61 | 0.00014369 | 1752.6226 |  |  |  | 105.65 | -167.5 | 1.8364e-11
169.04 | -104.11 | 0.00015346 | 1751.6662 |  |  |  | 106.15 | -167 | 2.249e-11
169.54 | -103.61 | 0.00016382 | 1750.7092 |  |  |  | 106.65 | -166.5 | 2.7491e-11
170.04 | -103.11 | 0.0001748 | 1749.7516 |  |  |  | 107.15 | -166 | 3.3542e-11
170.54 | -102.61 | 0.00018644 | 1748.7934 |  |  |  | 107.65 | -165.5 | 4.0848e-11
171.04 | -102.11 | 0.00019876 | 1747.8345 |  |  |  | 108.15 | -165 | 4.9656e-11
171.54 | -101.61 | 0.00021181 | 1746.8751 |  |  |  | 108.65 | -164.5 | 6.0254e-11
172.04 | -101.11 | 0.00022563 | 1745.915 |  |  |  | 109.15 | -164 | 7.2984e-11
172.54 | -100.61 | 0.00024024 | 1744.9543 |  |  |  | 109.65 | -163.5 | 8.825e-11
173.04 | -100.11 | 0.00025569 | 1743.993 |  |  |  | 110.15 | -163 | 1.0652e-10
173.54 | -99.61 | 0.00027202 | 1743.0311 |  |  |  | 110.65 | -162.5 | 1.2837e-10
174.04 | -99.11 | 0.00028928 | 1742.0685 |  |  |  | 111.15 | -162 | 1.5443e-10
174.54 | -98.61 | 0.00030751 | 1741.1054 |  |  |  | 111.65 | -161.5 | 1.8547e-10
175.04 | -98.11 | 0.00032675 | 1740.1416 |  |  |  | 112.15 | -161 | 2.2239e-10
175.54 | -97.61 | 0.00034706 | 1739.1771 |  |  |  | 112.65 | -160.5 | 2.6623e-10
176.04 | -97.11 | 0.00036849 | 1738.2121 |  |  |  | 113.15 | -160 | 3.182e-10
176.54 | -96.61 | 0.00039109 | 1737.2464 |  |  |  | 113.65 | -159.5 | 3.7973e-10
177.04 | -96.11 | 0.00041492 | 1736.2801 |  |  |  | 114.15 | -159 | 4.5245e-10
177.54 | -95.61 | 0.00044003 | 1735.3131 |  |  |  | 114.65 | -158.5 | 5.3827e-10
178.04 | -95.11 | 0.00046648 | 1734.3456 |  |  |  | 115.15 | -158 | 6.3941e-10
178.54 | -94.61 | 0.00049433 | 1733.3773 |  |  |  | 115.65 | -157.5 | 7.5843e-10
179.04 | -94.11 | 0.00052365 | 1732.4085 |  |  |  | 116.15 | -157 | 8.9827e-10
179.54 | -93.61 | 0.00055451 | 1731.439 |  |  |  | 116.65 | -156.5 | 1.0624e-09
180.04 | -93.11 | 0.00058696 | 1730.4688 |  |  |  | 117.15 | -156 | 1.2546e-09
180.54 | -92.61 | 0.0006211 | 1729.498 |  |  |  | 117.65 | -155.5 | 1.4796e-09
181.04 | -92.11 | 0.00065698 | 1728.5266 |  |  |  | 118.15 | -155 | 1.7424e-09
181.54 | -91.61 | 0.00069468 | 1727.5545 |  |  |  | 118.65 | -154.5 | 2.0492e-09
182.04 | -91.11 | 0.00073429 | 1726.5817 |  |  |  | 119.15 | -154 | 2.4066e-09
182.54 | -90.61 | 0.00077589 | 1725.6084 |  |  |  | 119.65 | -153.5 | 2.8227e-09
183.04 | -90.11 | 0.00081955 | 1724.6343 |  |  |  | 120.15 | -153 | 3.3062e-09
183.54 | -89.61 | 0.00086538 | 1723.6596 |  |  |  | 120.65 | -152.5 | 3.8675e-09
184.04 | -89.11 | 0.00091346 | 1722.6843 |  |  |  | 121.15 | -152 | 4.5183e-09
184.54 | -88.61 | 0.00096388 | 1721.7082 |  |  |  | 121.65 | -151.5 | 5.2718e-09
185.04 | -88.11 | 0.0010167 | 1720.7316 |  |  |  | 122.15 | -151 | 6.1432e-09
185.54 | -87.61 | 0.0010722 | 1719.7542 |  |  |  | 122.65 | -150.5 | 7.1497e-09
186.04 | -87.11 | 0.0011302 | 1718.7762 |  |  |  | 123.15 | -150 | 8.3109e-09
186.54 | -86.61 | 0.001191 | 1717.7975 |  |  |  | 123.65 | -149.5 | 9.649e-09
187.04 | -86.11 | 0.0012547 | 1716.8182 |  |  |  | 124.15 | -149 | 1.1189e-08
187.54 | -85.61 | 0.0013213 | 1715.8382 |  |  |  | 124.65 | -148.5 | 1.2959e-08
188.04 | -85.11 | 0.0013911 | 1714.8575 |  |  |  | 125.15 | -148 | 1.4992e-08
188.54 | -84.61 | 0.001464 | 1713.8761 |  |  |  | 125.65 | -147.5 | 1.7324e-08
189.04 | -84.11 | 0.0015404 | 1712.8941 |  |  |  | 126.15 | -147 | 1.9995e-08
189.54 | -83.61 | 0.0016201 | 1711.9114 |  |  |  | 126.65 | -146.5 | 2.3053e-08
190.04 | -83.11 | 0.0017035 | 1710.928 |  |  |  | 127.15 | -146 | 2.6547e-08
190.54 | -82.61 | 0.0017907 | 1709.9439 |  |  |  | 127.65 | -145.5 | 3.0538e-08
191.04 | -82.11 | 0.0018817 | 1708.9591 |  |  |  | 128.15 | -145 | 3.5091e-08
191.54 | -81.61 | 0.0019768 | 1707.9737 |  |  |  | 128.65 | -144.5 | 4.0279e-08
192.04 | -81.11 | 0.002076 | 1706.9875 |  |  |  | 129.15 | -144 | 4.6184e-08
192.54 | -80.61 | 0.0021796 | 1706.0007 |  |  |  | 129.65 | -143.5 | 5.2899e-08
193.04 | -80.11 | 0.0022877 | 1705.0132 |  |  |  | 130.15 | -143 | 6.0528e-08
193.54 | -79.61 | 0.0024004 | 1704.0249 |  |  |  | 130.65 | -142.5 | 6.9185e-08
194.04 | -79.11 | 0.002518 | 1703.036 |  |  |  | 131.15 | -142 | 7.9e-08
194.54 | -78.61 | 0.0026406 | 1702.0464 |  |  |  | 131.65 | -141.5 | 9.0117e-08
195.04 | -78.11 | 0.0027684 | 1701.0561 |  |  |  | 132.15 | -141 | 1.027e-07
195.54 | -77.61 | 0.0029015 | 1700.0651 |  |  |  | 132.65 | -140.5 | 1.1691e-07
196.04 | -77.11 | 0.0030402 | 1699.0734 |  |  |  | 133.15 | -140 | 1.3297e-07
196.54 | -76.61 | 0.0031846 | 1698.0809 |  |  |  | 133.65 | -139.5 | 1.5109e-07
197.04 | -76.11 | 0.003335 | 1697.0878 |  |  |  | 134.15 | -139 | 1.7151e-07
197.54 | -75.61 | 0.0034916 | 1696.0939 |  |  |  | 134.65 | -138.5 | 1.9451e-07
198.04 | -75.11 | 0.0036545 | 1695.0994 |  |  |  | 135.15 | -138 | 2.2039e-07
198.54 | -74.61 | 0.003824 | 1694.1041 |  |  |  | 135.65 | -137.5 | 2.4949e-07
199.04 | -74.11 | 0.0040003 | 1693.1081 |  |  |  | 136.15 | -137 | 2.8217e-07
199.54 | -73.61 | 0.0041836 | 1692.1114 |  |  |  | 136.65 | -136.5 | 3.1883e-07
200.04 | -73.11 | 0.0043742 | 1691.114 |  |  |  | 137.15 | -136 | 3.5995e-07
200.54 | -72.61 | 0.0045722 | 1690.1158 |  |  |  | 137.65 | -135.5 | 4.0601e-07
201.04 | -72.11 | 0.0047781 | 1689.1169 |  |  |  | 138.15 | -135 | 4.5756e-07
201.54 | -71.61 | 0.0049919 | 1688.1173 |  |  |  | 138.65 | -134.5 | 5.1521e-07
202.04 | -71.11 | 0.0052139 | 1687.1169 |  |  |  | 139.15 | -134 | 5.7964e-07
202.54 | -70.61 | 0.0054445 | 1686.1159 |  |  |  | 139.65 | -133.5 | 6.5157e-07
203.04 | -70.11 | 0.0056839 | 1685.1141 |  |  |  | 140.15 | -133 | 7.3181e-07
203.54 | -69.61 | 0.0059323 | 1684.1115 |  |  |  | 140.65 | -132.5 | 8.2126e-07
204.04 | -69.11 | 0.0061901 | 1683.1082 |  |  |  | 141.15 | -132 | 9.2089e-07
204.54 | -68.61 | 0.0064575 | 1682.1042 |  |  |  | 141.65 | -131.5 | 1.0318e-06
205.04 | -68.11 | 0.0067349 | 1681.0994 |  |  |  | 142.15 | -131 | 1.1551e-06
205.54 | -67.61 | 0.0070224 | 1680.0939 |  |  |  | 142.65 | -130.5 | 1.2921e-06
206.04 | -67.11 | 0.0073206 | 1679.0876 |  |  |  | 143.15 | -130 | 1.4443e-06
206.54 | -66.61 | 0.0076296 | 1678.0806 |  |  |  | 143.65 | -129.5 | 1.6131e-06
207.04 | -66.11 | 0.0079498 | 1677.0728 |  |  |  | 144.15 | -129 | 1.8002e-06
207.54 | -65.61 | 0.0082815 | 1676.0643 |  |  |  | 144.65 | -128.5 | 2.0076e-06
208.04 | -65.11 | 0.008625 | 1675.055 |  |  |  | 145.15 | -128 | 2.2371e-06
208.54 | -64.61 | 0.0089808 | 1674.0449 |  |  |  | 145.65 | -127.5 | 2.4911e-06
209.04 | -64.11 | 0.0093491 | 1673.0341 |  |  |  | 146.15 | -127 | 2.7718e-06
209.54 | -63.61 | 0.0097304 | 1672.0225 |  |  |  | 146.65 | -126.5 | 3.0819e-06
210.04 | -63.11 | 0.010125 | 1671.0102 |  |  |  | 147.15 | -126 | 3.4243e-06
210.54 | -62.61 | 0.010533 | 1669.9971 |  |  |  | 147.65 | -125.5 | 3.802e-06
211.04 | -62.11 | 0.010956 | 1668.9832 |  |  |  | 148.15 | -125 | 4.2183e-06
211.54 | -61.61 | 0.011392 | 1667.9685 |  |  |  | 148.65 | -124.5 | 4.677e-06
212.04 | -61.11 | 0.011844 | 1666.9531 |  |  |  | 149.15 | -124 | 5.182e-06
212.54 | -60.61 | 0.012311 | 1665.9369 |  |  |  | 149.65 | -123.5 | 5.7376e-06
213.04 | -60.11 | 0.012793 | 1664.9199 |  |  |  | 150.15 | -123 | 6.3484e-06
213.54 | -59.61 | 0.013292 | 1663.9021 |  |  |  | 150.65 | -122.5 | 7.0195e-06
214.04 | -59.11 | 0.013807 | 1662.8835 |  |  |  | 151.15 | -122 | 7.7564e-06
214.54 | -58.61 | 0.01434 | 1661.8642 |  |  |  | 151.65 | -121.5 | 8.565e-06
215.04 | -58.11 | 0.014889 | 1660.844 |  |  |  | 152.15 | -121 | 9.4518e-06
215.54 | -57.61 | 0.015457 | 1659.8231 |  |  |  | 152.65 | -120.5 | 1.0424e-05
216.04 | -57.11 | 0.016043 | 1658.8014 |  |  |  | 153.15 | -120 | 1.1488e-05
216.54 | -56.61 | 0.016648 | 1657.7788 |  |  |  | 153.65 | -119.5 | 1.2653e-05
217.04 | -56.11 | 0.017272 | 1656.7555 |  |  |  | 154.15 | -119 | 1.3928e-05
217.54 | -55.61 | 0.017916 | 1655.7313 |  |  |  | 154.65 | -118.5 | 1.5321e-05
218.04 | -55.11 | 0.018581 | 1654.7064 |  |  |  | 155.15 | -118 | 1.6844e-05
218.54 | -54.61 | 0.019266 | 1653.6806 |  |  |  | 155.65 | -117.5 | 1.8506e-05
219.04 | -54.11 | 0.019973 | 1652.654 |  |  |  | 156.15 | -117 | 2.0321e-05
219.54 | -53.61 | 0.020702 | 1651.6266 |  |  |  | 156.65 | -116.5 | 2.2299e-05
220.04 | -53.11 | 0.021453 | 1650.5984 |  |  |  | 157.15 | -116 | 2.4457e-05
220.54 | -52.61 | 0.022227 | 1649.5694 |  |  |  | 157.65 | -115.5 | 2.6807e-05
221.04 | -52.11 | 0.023025 | 1648.5396 |  |  |  | 158.15 | -115 | 2.9366e-05
221.54 | -51.61 | 0.023847 | 1647.5089 |  |  |  | 158.65 | -114.5 | 3.215e-05
222.04 | -51.11 | 0.024694 | 1646.4774 |  |  |  | 159.15 | -114 | 3.5179e-05
222.54 | -50.61 | 0.025566 | 1645.445 |  |  |  | 159.65 | -113.5 | 3.8471e-05
223.04 | -50.11 | 0.026464 | 1644.4119 |  |  |  | 160.15 | -113 | 4.2048e-05
223.54 | -49.61 | 0.027389 | 1643.3779 |  |  |  | 160.65 | -112.5 | 4.5933e-05
224.04 | -49.11 | 0.028341 | 1642.343 |  |  |  | 161.15 | -112 | 5.0148e-05
224.54 | -48.61 | 0.029321 | 1641.3073 |  |  |  | 161.65 | -111.5 | 5.4721e-05
225.04 | -48.11 | 0.030329 | 1640.2708 |  |  |  | 162.04 | -111.11 | 5.8564e-05
225.54 | -47.61 | 0.031367 | 1639.2334
226.04 | -47.11 | 0.032434 | 1638.1952
226.54 | -46.61 | 0.033532 | 1637.1561
227.04 | -46.11 | 0.034662 | 1636.1162
227.54 | -45.61 | 0.035823 | 1635.0754
228.04 | -45.11 | 0.037016 | 1634.0338
228.54 | -44.61 | 0.038243 | 1632.9912
229.04 | -44.11 | 0.039504 | 1631.9479
229.54 | -43.61 | 0.0408 | 1630.9036
230.04 | -43.11 | 0.042132 | 1629.8585
230.54 | -42.61 | 0.043499 | 1628.8125
231.04 | -42.11 | 0.044904 | 1627.7656
231.54 | -41.61 | 0.046347 | 1626.7178
232.04 | -41.11 | 0.047829 | 1625.6692
232.54 | -40.61 | 0.04935 | 1624.6196
233.04 | -40.11 | 0.050911 | 1623.5692
233.54 | -39.61 | 0.052514 | 1622.5179
234.04 | -39.11 | 0.054158 | 1621.4656
234.54 | -38.61 | 0.055846 | 1620.4125
235.04 | -38.11 | 0.057577 | 1619.3585
235.54 | -37.61 | 0.059353 | 1618.3036
236.04 | -37.11 | 0.061174 | 1617.2477
236.54 | -36.61 | 0.063042 | 1616.191
237.04 | -36.11 | 0.064957 | 1615.1333
237.54 | -35.61 | 0.066921 | 1614.0747
238.04 | -35.11 | 0.068934 | 1613.0152
238.54 | -34.61 | 0.070996 | 1611.9548
239.04 | -34.11 | 0.073111 | 1610.8934
239.54 | -33.61 | 0.075277 | 1609.8311
240.04 | -33.11 | 0.077496 | 1608.7679
240.54 | -32.61 | 0.079769 | 1607.7037
241.04 | -32.11 | 0.082098 | 1606.6386
241.54 | -31.61 | 0.084482 | 1605.5726
242.04 | -31.11 | 0.086924 | 1604.5056
242.54 | -30.61 | 0.089424 | 1603.4376
243.04 | -30.11 | 0.091984 | 1602.3687
243.54 | -29.61 | 0.094604 | 1601.2988
244.04 | -29.11 | 0.097285 | 1600.228
244.54 | -28.61 | 0.10003 | 1599.1562
245.04 | -28.11 | 0.10284 | 1598.0834
245.54 | -27.61 | 0.10571 | 1597.0097
246.04 | -27.11 | 0.10865 | 1595.935
246.54 | -26.61 | 0.11165 | 1594.8593
247.04 | -26.11 | 0.11473 | 1593.7826
247.54 | -25.61 | 0.11787 | 1592.705
248.04 | -25.11 | 0.12108 | 1591.6263
248.54 | -24.61 | 0.12437 | 1590.5467
249.04 | -24.11 | 0.12773 | 1589.466
249.54 | -23.61 | 0.13116 | 1588.3844
250.04 | -23.11 | 0.13467 | 1587.3017
250.54 | -22.61 | 0.13825 | 1586.2181
251.04 | -22.11 | 0.14192 | 1585.1334
251.54 | -21.61 | 0.14566 | 1584.0478
252.04 | -21.11 | 0.14948 | 1582.9611
252.54 | -20.61 | 0.15339 | 1581.8733
253.04 | -20.11 | 0.15737 | 1580.7846
253.54 | -19.61 | 0.16145 | 1579.6948
254.04 | -19.11 | 0.1656 | 1578.604
254.54 | -18.61 | 0.16985 | 1577.5121
255.04 | -18.11 | 0.17418 | 1576.4192
255.54 | -17.61 | 0.17861 | 1575.3253
256.04 | -17.11 | 0.18312 | 1574.2303
256.54 | -16.61 | 0.18773 | 1573.1343
257.04 | -16.11 | 0.19243 | 1572.0371
257.54 | -15.61 | 0.19723 | 1570.939
258.04 | -15.11 | 0.20212 | 1569.8398
258.54 | -14.61 | 0.20712 | 1568.7394
259.04 | -14.11 | 0.21221 | 1567.6381
259.54 | -13.61 | 0.21741 | 1566.5356
260.04 | -13.11 | 0.2227 | 1565.4321
260.54 | -12.61 | 0.2281 | 1564.3275
261.04 | -12.11 | 0.23361 | 1563.2217
261.54 | -11.61 | 0.23923 | 1562.1149
262.04 | -11.11 | 0.24495 | 1561.007
262.54 | -10.61 | 0.25078 | 1559.898
263.04 | -10.11 | 0.25673 | 1558.7879
263.54 | -9.61 | 0.26279 | 1557.6767
264.04 | -9.11 | 0.26897 | 1556.5643
264.54 | -8.61 | 0.27526 | 1555.4508
265.04 | -8.11 | 0.28167 | 1554.3362
265.54 | -7.61 | 0.2882 | 1553.2205
266.04 | -7.11 | 0.29485 | 1552.1037
266.54 | -6.61 | 0.30163 | 1550.9857
267.04 | -6.11 | 0.30853 | 1549.8665
267.54 | -5.61 | 0.31556 | 1548.7462
268.04 | -5.11 | 0.32271 | 1547.6248
268.54 | -4.61 | 0.33 | 1546.5022
269.04 | -4.11 | 0.33742 | 1545.3784
269.54 | -3.61 | 0.34497 | 1544.2535
270.04 | -3.11 | 0.35265 | 1543.1274
270.54 | -2.61 | 0.36048 | 1542.0001
271.04 | -2.11 | 0.36844 | 1540.8717
271.54 | -1.61 | 0.37654 | 1539.7421
272.04 | -1.11 | 0.38479 | 1538.6112
272.54 | -0.61 | 0.39317 | 1537.4792
273.04 | -0.11 | 0.40171 | 1536.346
273.54 | 0.39 | 0.41039 | 1535.2116
274.04 | 0.89 | 0.41922 | 1534.0759
274.54 | 1.39 | 0.42821 | 1532.9391
275.04 | 1.89 | 0.43734 | 1531.801
275.54 | 2.39 | 0.44663 | 1530.6617
276.04 | 2.89 | 0.45608 | 1529.5212
276.54 | 3.39 | 0.46569 | 1528.3794
277.04 | 3.89 | 0.47546 | 1527.2364
277.54 | 4.39 | 0.48539 | 1526.0922
278.04 | 4.89 | 0.49548 | 1524.9467
278.54 | 5.39 | 0.50574 | 1523.8
279.04 | 5.89 | 0.51617 | 1522.652
279.54 | 6.39 | 0.52677 | 1521.5027
280.04 | 6.89 | 0.53755 | 1520.3521
280.54 | 7.39 | 0.54849 | 1519.2003
281.04 | 7.89 | 0.55962 | 1518.0472
281.54 | 8.39 | 0.57092 | 1516.8928
282.04 | 8.89 | 0.5824 | 1515.7371
282.54 | 9.39 | 0.59406 | 1514.5802
283.04 | 9.89 | 0.60591 | 1513.4219
283.54 | 10.39 | 0.61794 | 1512.2623
284.04 | 10.89 | 0.63017 | 1511.1014
284.54 | 11.39 | 0.64258 | 1509.9391
285.04 | 11.89 | 0.65519 | 1508.7756
285.54 | 12.39 | 0.66799 | 1507.6107
286.04 | 12.89 | 0.68098 | 1506.4444
286.54 | 13.39 | 0.69418 | 1505.2769
287.04 | 13.89 | 0.70758 | 1504.1079
287.54 | 14.39 | 0.72117 | 1502.9376
288.04 | 14.89 | 0.73498 | 1501.766
288.54 | 15.39 | 0.74899 | 1500.593
289.04 | 15.89 | 0.76321 | 1499.4186
289.54 | 16.39 | 0.77765 | 1498.2428
290.04 | 16.89 | 0.79229 | 1497.0657
290.54 | 17.39 | 0.80716 | 1495.8871
291.04 | 17.89 | 0.82224 | 1494.7072
291.54 | 18.39 | 0.83754 | 1493.5258
292.04 | 18.89 | 0.85306 | 1492.3431
292.54 | 19.39 | 0.86881 | 1491.1589
293.04 | 19.89 | 0.88479 | 1489.9733
293.54 | 20.39 | 0.90099 | 1488.7862
294.04 | 20.89 | 0.91743 | 1487.5978
294.54 | 21.39 | 0.9341 | 1486.4078
295.04 | 21.89 | 0.951 | 1485.2165
295.54 | 22.39 | 0.96815 | 1484.0237
296.04 | 22.89 | 0.98553 | 1482.8294
296.54 | 23.39 | 1.0032 | 1481.6336
297.04 | 23.89 | 1.021 | 1480.4364
297.54 | 24.39 | 1.0392 | 1479.2376
298.04 | 24.89 | 1.0575 | 1478.0374
298.54 | 25.39 | 1.0761 | 1476.8357
299.04 | 25.89 | 1.095 | 1475.6325
299.54 | 26.39 | 1.1142 | 1474.4278
300.04 | 26.89 | 1.1336 | 1473.2215
300.54 | 27.39 | 1.1532 | 1472.0137
301.04 | 27.89 | 1.1731 | 1470.8044
301.54 | 28.39 | 1.1933 | 1469.5936
302.04 | 28.89 | 1.2138 | 1468.3812
302.54 | 29.39 | 1.2345 | 1467.1672
303.04 | 29.89 | 1.2555 | 1465.9517
303.54 | 30.39 | 1.2768 | 1464.7346
304.04 | 30.89 | 1.2983 | 1463.5159
304.54 | 31.39 | 1.3202 | 1462.2956
305.04 | 31.89 | 1.3423 | 1461.0738
305.54 | 32.39 | 1.3647 | 1459.8503
306.04 | 32.89 | 1.3874 | 1458.6253
306.54 | 33.39 | 1.4104 | 1457.3986
307.04 | 33.89 | 1.4336 | 1456.1703
307.54 | 34.39 | 1.4572 | 1454.9403
308.04 | 34.89 | 1.4811 | 1453.7088
308.54 | 35.39 | 1.5052 | 1452.4755
309.04 | 35.89 | 1.5297 | 1451.2406
309.54 | 36.39 | 1.5545 | 1450.0041
310.04 | 36.89 | 1.5796 | 1448.7658
310.54 | 37.39 | 1.605 | 1447.5259
311.04 | 37.89 | 1.6307 | 1446.2843
311.54 | 38.39 | 1.6567 | 1445.041
312.04 | 38.89 | 1.6831 | 1443.796
312.54 | 39.39 | 1.7097 | 1442.5493
313.04 | 39.89 | 1.7367 | 1441.3008
313.54 | 40.39 | 1.7641 | 1440.0506
314.04 | 40.89 | 1.7917 | 1438.7987
314.54 | 41.39 | 1.8197 | 1437.545
315.04 | 41.89 | 1.848 | 1436.2895
315.54 | 42.39 | 1.8766 | 1435.0323
316.04 | 42.89 | 1.9056 | 1433.7733
316.54 | 43.39 | 1.935 | 1432.5125
317.04 | 43.89 | 1.9646 | 1431.2499
317.54 | 44.39 | 1.9947 | 1429.9855
318.04 | 44.89 | 2.025 | 1428.7193
318.54 | 45.39 | 2.0558 | 1427.4512
319.04 | 45.89 | 2.0869 | 1426.1813
319.54 | 46.39 | 2.1183 | 1424.9096
320.04 | 46.89 | 2.1501 | 1423.636
320.54 | 47.39 | 2.1823 | 1422.3606
321.04 | 47.89 | 2.2148 | 1421.0832
321.54 | 48.39 | 2.2477 | 1419.804
322.04 | 48.89 | 2.281 | 1418.5229
322.54 | 49.39 | 2.3146 | 1417.2399
323.04 | 49.89 | 2.3486 | 1415.9549
323.54 | 50.39 | 2.383 | 1414.668
324.04 | 50.89 | 2.4178 | 1413.3792
324.54 | 51.39 | 2.453 | 1412.0885
325.04 | 51.89 | 2.4885 | 1410.7957
325.54 | 52.39 | 2.5245 | 1409.501
326.04 | 52.89 | 2.5608 | 1408.2044
326.54 | 53.39 | 2.5976 | 1406.9057
327.04 | 53.89 | 2.6347 | 1405.605
327.54 | 54.39 | 2.6723 | 1404.3023
328.04 | 54.89 | 2.7102 | 1402.9976
328.54 | 55.39 | 2.7486 | 1401.6909
329.04 | 55.89 | 2.7873 | 1400.3821
329.54 | 56.39 | 2.8265 | 1399.0712
330.04 | 56.89 | 2.8661 | 1397.7582
330.54 | 57.39 | 2.9061 | 1396.4432
331.04 | 57.89 | 2.9465 | 1395.1261
331.54 | 58.39 | 2.9874 | 1393.8069
332.04 | 58.89 | 3.0287 | 1392.4855
332.54 | 59.39 | 3.0704 | 1391.162
333.04 | 59.89 | 3.1126 | 1389.8364
333.54 | 60.39 | 3.1552 | 1388.5086
334.04 | 60.89 | 3.1982 | 1387.1786
334.54 | 61.39 | 3.2417 | 1385.8465
335.04 | 61.89 | 3.2856 | 1384.5121
335.54 | 62.39 | 3.3299 | 1383.1755
336.04 | 62.89 | 3.3748 | 1381.8368
336.54 | 63.39 | 3.42 | 1380.4957
337.04 | 63.89 | 3.4657 | 1379.1525
337.54 | 64.39 | 3.5119 | 1377.8069
338.04 | 64.89 | 3.5586 | 1376.4591
338.54 | 65.39 | 3.6057 | 1375.109
339.04 | 65.89 | 3.6533 | 1373.7566
339.54 | 66.39 | 3.7013 | 1372.4018
340.04 | 66.89 | 3.7499 | 1371.0448
340.54 | 67.39 | 3.7989 | 1369.6854
341.04 | 67.89 | 3.8484 | 1368.3236
341.54 | 68.39 | 3.8983 | 1366.9594
342.04 | 68.89 | 3.9488 | 1365.5929
342.54 | 69.39 | 3.9997 | 1364.2239
343.04 | 69.89 | 4.0512 | 1362.8525
343.54 | 70.39 | 4.1031 | 1361.4787
344.04 | 70.89 | 4.1556 | 1360.1024
344.54 | 71.39 | 4.2085 | 1358.7237
345.04 | 71.89 | 4.262 | 1357.3424
345.54 | 72.39 | 4.3159 | 1355.9587
346.04 | 72.89 | 4.3704 | 1354.5725
346.54 | 73.39 | 4.4253 | 1353.1837
347.04 | 73.89 | 4.4808 | 1351.7923
347.54 | 74.39 | 4.5369 | 1350.3984
348.04 | 74.89 | 4.5934 | 1349.002
348.54 | 75.39 | 4.6505 | 1347.6029
349.04 | 75.89 | 4.7081 | 1346.2012
349.54 | 76.39 | 4.7662 | 1344.7968
350.04 | 76.89 | 4.8249 | 1343.3898
350.54 | 77.39 | 4.8841 | 1341.9802
351.04 | 77.89 | 4.9438 | 1340.5678
351.54 | 78.39 | 5.0041 | 1339.1528
352.04 | 78.89 | 5.065 | 1337.735
352.54 | 79.39 | 5.1264 | 1336.3145
353.04 | 79.89 | 5.1883 | 1334.8912
353.54 | 80.39 | 5.2508 | 1333.4651
354.04 | 80.89 | 5.3139 | 1332.0363
354.54 | 81.39 | 5.3775 | 1330.6046
355.04 | 81.89 | 5.4418 | 1329.17
355.54 | 82.39 | 5.5065 | 1327.7327
356.04 | 82.89 | 5.5719 | 1326.2924
356.54 | 83.39 | 5.6378 | 1324.8492
357.04 | 83.89 | 5.7043 | 1323.4032
357.54 | 84.39 | 5.7714 | 1321.9541
358.04 | 84.89 | 5.8391 | 1320.5022
358.54 | 85.39 | 5.9074 | 1319.0472
359.04 | 85.89 | 5.9763 | 1317.5892
359.54 | 86.39 | 6.0457 | 1316.1282
360.04 | 86.89 | 6.1158 | 1314.6642
360.54 | 87.39 | 6.1865 | 1313.1971
361.04 | 87.89 | 6.2578 | 1311.7269
361.54 | 88.39 | 6.3297 | 1310.2536
362.04 | 88.89 | 6.4022 | 1308.7771
362.54 | 89.39 | 6.4753 | 1307.2975
363.04 | 89.89 | 6.5491 | 1305.8147
363.54 | 90.39 | 6.6234 | 1304.3287
364.04 | 90.89 | 6.6984 | 1302.8394
364.54 | 91.39 | 6.7741 | 1301.3469
365.04 | 91.89 | 6.8503 | 1299.8511
365.54 | 92.39 | 6.9273 | 1298.3521
366.04 | 92.89 | 7.0048 | 1296.8496
366.54 | 93.39 | 7.083 | 1295.3439
367.04 | 93.89 | 7.1618 | 1293.8347
367.54 | 94.39 | 7.2413 | 1292.3221
368.04 | 94.89 | 7.3215 | 1290.8061
368.54 | 95.39 | 7.4023 | 1289.2866
369.04 | 95.89 | 7.4838 | 1287.7637
369.54 | 96.39 | 7.5659 | 1286.2372
370.04 | 96.89 | 7.6487 | 1284.7071
370.54 | 97.39 | 7.7322 | 1283.1735
371.04 | 97.89 | 7.8164 | 1281.6363
371.54 | 98.39 | 7.9012 | 1280.0955
372.04 | 98.89 | 7.9868 | 1278.5509
372.54 | 99.39 | 8.073 | 1277.0027
373.04 | 99.89 | 8.1599 | 1275.4508
373.54 | 100.39 | 8.2475 | 1273.8951
374.04 | 100.89 | 8.3358 | 1272.3357
374.54 | 101.39 | 8.4248 | 1270.7724
375.04 | 101.89 | 8.5145 | 1269.2052
375.54 | 102.39 | 8.6049 | 1267.6342
376.04 | 102.89 | 8.696 | 1266.0593
376.54 | 103.39 | 8.7879 | 1264.4804
377.04 | 103.89 | 8.8805 | 1262.8976
377.54 | 104.39 | 8.9738 | 1261.3107
378.04 | 104.89 | 9.0678 | 1259.7198
378.54 | 105.39 | 9.1625 | 1258.1248
379.04 | 105.89 | 9.258 | 1256.5256
379.54 | 106.39 | 9.3542 | 1254.9223
380.04 | 106.89 | 9.4512 | 1253.3148
380.54 | 107.39 | 9.5489 | 1251.7031
381.04 | 107.89 | 9.6474 | 1250.0871
381.54 | 108.39 | 9.7466 | 1248.4668
382.04 | 108.89 | 9.8466 | 1246.8422
382.54 | 109.39 | 9.9473 | 1245.2132
383.04 | 109.89 | 10.0488 | 1243.5797
383.54 | 110.39 | 10.1511 | 1241.9418
384.04 | 110.89 | 10.2542 | 1240.2994
384.54 | 111.39 | 10.358 | 1238.6524
385.04 | 111.89 | 10.4626 | 1237.0008
385.54 | 112.39 | 10.568 | 1235.3446
386.04 | 112.89 | 10.6742 | 1233.6837
386.54 | 113.39 | 10.7811 | 1232.0181
387.04 | 113.89 | 10.8889 | 1230.3477
387.54 | 114.39 | 10.9975 | 1228.6725
388.04 | 114.89 | 11.1068 | 1226.9924
388.54 | 115.39 | 11.217 | 1225.3074
389.04 | 115.89 | 11.328 | 1223.6175
389.54 | 116.39 | 11.4398 | 1221.9225
390.04 | 116.89 | 11.5525 | 1220.2225
390.54 | 117.39 | 11.6659 | 1218.5174
391.04 | 117.89 | 11.7802 | 1216.8071
391.54 | 118.39 | 11.8953 | 1215.0917
392.04 | 118.89 | 12.0113 | 1213.3709
392.54 | 119.39 | 12.1281 | 1211.6448
393.04 | 119.89 | 12.2457 | 1209.9134
393.54 | 120.39 | 12.3642 | 1208.1765
394.04 | 120.89 | 12.4836 | 1206.4342
394.54 | 121.39 | 12.6038 | 1204.6863
395.04 | 121.89 | 12.7249 | 1202.9328
395.54 | 122.39 | 12.8468 | 1201.1736
396.04 | 122.89 | 12.9696 | 1199.4087
396.54 | 123.39 | 13.0933 | 1197.638
397.04 | 123.89 | 13.2178 | 1195.8615
397.54 | 124.39 | 13.3433 | 1194.079
398.04 | 124.89 | 13.4696 | 1192.2906
398.54 | 125.39 | 13.5968 | 1190.4962
399.04 | 125.89 | 13.7249 | 1188.6956
399.54 | 126.39 | 13.8539 | 1186.8888
400.04 | 126.89 | 13.9838 | 1185.0758
400.54 | 127.39 | 14.1147 | 1183.2565
401.04 | 127.89 | 14.2464 | 1181.4308
401.54 | 128.39 | 14.3791 | 1179.5986
402.04 | 128.89 | 14.5127 | 1177.7599
402.54 | 129.39 | 14.6472 | 1175.9145
403.04 | 129.89 | 14.7826 | 1174.0624
403.54 | 130.39 | 14.919 | 1172.2036
404.04 | 130.89 | 15.0563 | 1170.3379
404.54 | 131.39 | 15.1945 | 1168.4653
405.04 | 131.89 | 15.3338 | 1166.5856
405.54 | 132.39 | 15.4739 | 1164.6988
406.04 | 132.89 | 15.615 | 1162.8049
406.54 | 133.39 | 15.7571 | 1160.9036
407.04 | 133.89 | 15.9002 | 1158.9949
407.54 | 134.39 | 16.0442 | 1157.0788
408.04 | 134.89 | 16.1892 | 1155.1551
408.54 | 135.39 | 16.3352 | 1153.2237
409.04 | 135.89 | 16.4821 | 1151.2845
409.54 | 136.39 | 16.6301 | 1149.3375
410.04 | 136.89 | 16.779 | 1147.3825
410.54 | 137.39 | 16.929 | 1145.4194
411.04 | 137.89 | 17.0799 | 1143.4481
411.54 | 138.39 | 17.2319 | 1141.4686
412.04 | 138.89 | 17.3849 | 1139.4806
412.54 | 139.39 | 17.5389 | 1137.484
413.04 | 139.89 | 17.6939 | 1135.4789
413.54 | 140.39 | 17.85 | 1133.4649
414.04 | 140.89 | 18.007 | 1131.4421
414.54 | 141.39 | 18.1652 | 1129.4102
415.04 | 141.89 | 18.3243 | 1127.3692
415.54 | 142.39 | 18.4846 | 1125.3189
416.04 | 142.89 | 18.6458 | 1123.2592
416.54 | 143.39 | 18.8082 | 1121.1899
417.04 | 143.89 | 18.9715 | 1119.111
417.54 | 144.39 | 19.136 | 1117.0222
418.04 | 144.89 | 19.3015 | 1114.9233
418.54 | 145.39 | 19.4682 | 1112.8144
419.04 | 145.89 | 19.6359 | 1110.6951
419.54 | 146.39 | 19.8046 | 1108.5654
420.04 | 146.89 | 19.9745 | 1106.425
420.54 | 147.39 | 20.1455 | 1104.2738
421.04 | 147.89 | 20.3176 | 1102.1117
421.54 | 148.39 | 20.4908 | 1099.9384
422.04 | 148.89 | 20.6651 | 1097.7538
422.54 | 149.39 | 20.8405 | 1095.5576
423.04 | 149.89 | 21.0171 | 1093.3497
423.54 | 150.39 | 21.1948 | 1091.1299
424.04 | 150.89 | 21.3736 | 1088.898
424.54 | 151.39 | 21.5536 | 1086.6538
425.04 | 151.89 | 21.7347 | 1084.397
425.54 | 152.39 | 21.917 | 1082.1274
426.04 | 152.89 | 22.1004 | 1079.8449
426.54 | 153.39 | 22.285 | 1077.5491
427.04 | 153.89 | 22.4707 | 1075.2398
427.54 | 154.39 | 22.6577 | 1072.9168
428.04 | 154.89 | 22.8458 | 1070.5799
428.54 | 155.39 | 23.0351 | 1068.2287
429.04 | 155.89 | 23.2256 | 1065.8629
429.54 | 156.39 | 23.4173 | 1063.4824
430.04 | 156.89 | 23.6102 | 1061.0868
430.54 | 157.39 | 23.8043 | 1058.6758
431.04 | 157.89 | 23.9996 | 1056.2491
431.54 | 158.39 | 24.1961 | 1053.8064
432.04 | 158.89 | 24.3939 | 1051.3473
432.54 | 159.39 | 24.5929 | 1048.8716
433.04 | 159.89 | 24.7931 | 1046.3788
433.54 | 160.39 | 24.9946 | 1043.8686
434.04 | 160.89 | 25.1973 | 1041.3406
434.54 | 161.39 | 25.4013 | 1038.7945
435.04 | 161.89 | 25.6065 | 1036.2297
435.54 | 162.39 | 25.8131 | 1033.646
436.04 | 162.89 | 26.0208 | 1031.0428
436.54 | 163.39 | 26.2299 | 1028.4197
437.04 | 163.89 | 26.4402 | 1025.7763
437.54 | 164.39 | 26.6519 | 1023.112
438.04 | 164.89 | 26.8648 | 1020.4264
438.54 | 165.39 | 27.0791 | 1017.7189
439.04 | 165.89 | 27.2946 | 1014.9889
439.54 | 166.39 | 27.5115 | 1012.2359
440.04 | 166.89 | 27.7297 | 1009.4593
440.54 | 167.39 | 27.9492 | 1006.6585
441.04 | 167.89 | 28.1701 | 1003.8329
441.54 | 168.39 | 28.3923 | 1000.9816
442.04 | 168.89 | 28.6158 | 998.1041
442.54 | 169.39 | 28.8407 | 995.1997
443.04 | 169.89 | 29.067 | 992.2674
443.54 | 170.39 | 29.2946 | 989.3066
444.04 | 170.89 | 29.5236 | 986.3163
444.54 | 171.39 | 29.754 | 983.2957
445.04 | 171.89 | 29.9858 | 980.2439
445.54 | 172.39 | 30.2189 | 977.1598
446.04 | 172.89 | 30.4535 | 974.0424
446.54 | 173.39 | 30.6895 | 970.8907
447.04 | 173.89 | 30.9269 | 967.7035
447.54 | 174.39 | 31.1657 | 964.4796
448.04 | 174.89 | 31.4059 | 961.2176
448.54 | 175.39 | 31.6476 | 957.9163
449.04 | 175.89 | 31.8907 | 954.5742
449.54 | 176.39 | 32.1353 | 951.1899
450.04 | 176.89 | 32.3813 | 947.7616
450.54 | 177.39 | 32.6288 | 944.2877
451.04 | 177.89 | 32.8777 | 940.7663
451.54 | 178.39 | 33.1281 | 937.1956
452.04 | 178.89 | 33.3801 | 933.5733
452.54 | 179.39 | 33.6335 | 929.8974
453.04 | 179.89 | 33.8884 | 926.1654
453.54 | 180.39 | 34.1448 | 922.3748
454.04 | 180.89 | 34.4027 | 918.5229
454.54 | 181.39 | 34.6621 | 914.6065
455.04 | 181.89 | 34.9231 | 910.6227
455.54 | 182.39 | 35.1856 | 906.5678
456.04 | 182.89 | 35.4497 | 902.4382
456.54 | 183.39 | 35.7153 | 898.2297
457.04 | 183.89 | 35.9824 | 893.9378
457.54 | 184.39 | 36.2511 | 889.5577
458.04 | 184.89 | 36.5214 | 885.084
458.54 | 185.39 | 36.7933 | 880.5108
459.04 | 185.89 | 37.0668 | 875.8315
459.54 | 186.39 | 37.3418 | 871.0387
460.04 | 186.89 | 37.6185 | 866.1245
460.54 | 187.39 | 37.8967 | 861.0797
461.04 | 187.89 | 38.1766 | 855.8939
461.54 | 188.39 | 38.4581 | 850.5557
462.04 | 188.89 | 38.7413 | 845.0517
462.54 | 189.39 | 39.0261 | 839.3668
463.04 | 189.89 | 39.3125 | 833.4832
463.54 | 190.39 | 39.6006 | 827.3806
464.04 | 190.89 | 39.8904 | 821.0346
464.54 | 191.39 | 40.1819 | 814.4166
465.04 | 191.89 | 40.475 | 807.4917
465.54 | 192.39 | 40.7698 | 800.2176
466.04 | 192.89 | 41.0663 | 792.5414
466.54 | 193.39 | 41.3646 | 784.3962
467.04 | 193.89 | 41.6645 | 775.6952
467.54 | 194.39 | 41.9662 | 766.3223
468.04 | 194.89 | 42.2696 | 756.1167
468.54 | 195.39 | 42.5748 | 744.8454
469.04 | 195.89 | 42.8817 | 732.1483
469.54 | 196.39 | 43.1903 | 717.4191
470.04 | 196.89 | 43.5008 | 699.4877
470.54 | 197.39 | 43.813 | 675.4822
471.04 | 197.89 | 44.127 | 632.0533
471.11 | 197.96 | 44.1711 | 619.4348