## Feuil1
The data contained in this file have been gathered by Air Liquide from selected reliable sources. Air Liquide provides no warranty either implied or otherwise for the data and its usage. Contact the Air Liquide team in your region for expertise services.
|  | L-V Saturation |  |  | S-L Saturation |  |  |  | S-V Saturation
Temperature | Temperature | Pressure | Liquid density | Gas density | Temperature | Temperature | Pressure | Temperature | Temperature | Temperature | Pressure
(°K) | (°C) | (bar) | (kg/m³) | (kg/m³) | (°K) | (°C) | (bar) | (°K) | (°K) | (°C) | (bar)
13.957 | -259.193 | 0.077 | 77.0035 | 0.13006 | 13.957 | -259.193 | 0.077 | 6.8 | 6.8 | -266.35 | 1.0558e-05
14.46 | -258.69 | 0.0973 | 76.5927 | 0.16641 | 14 |  | 1.3541 | 6.85 | 6.85 | -266.3 | 1.1931e-05
14.96 | -258.19 | 0.1264 | 76.1728 | 0.20968 | 14.1 |  | 4.3608 | 6.9 | 6.9 | -266.25 | 1.346e-05
15.46 | -257.69 | 0.1616 | 75.7428 | 0.26061 | 14.2 |  | 7.4017 | 6.95 | 6.95 | -266.2 | 1.5159e-05
15.96 | -257.19 | 0.2038 | 75.3019 | 0.31994 | 14.3 |  | 10.4739 | 7 | 7 | -266.15 | 1.7044e-05
16.46 | -256.69 | 0.2538 | 74.8494 | 0.38843 | 14.4 |  | 13.5753 | 7.05 | 7.05 | -266.1 | 1.9131e-05
16.96 | -256.19 | 0.3125 | 74.3847 | 0.46685 | 14.5 |  | 16.7048 | 7.1 | 7.1 | -266.05 | 2.1441e-05
17.46 | -255.69 | 0.3807 | 73.9073 | 0.556 | 14.6 |  | 19.8613 | 7.15 | 7.15 | -266 | 2.3991e-05
17.96 | -255.19 | 0.4593 | 73.4167 | 0.65671 | 14.7 |  | 23.0442 | 7.2 | 7.2 | -265.95 | 2.6803e-05
18.46 | -254.69 | 0.5492 | 72.9124 | 0.76983 | 14.8 |  | 26.2527 | 7.25 | 7.25 | -265.9 | 2.9901e-05
18.96 | -254.19 | 0.6513 | 72.3938 | 0.89624 | 14.9 |  | 29.4864 | 7.3 | 7.3 | -265.85 | 3.3307e-05
19.46 | -253.69 | 0.7667 | 71.8603 | 1.0369 | 15 |  | 32.7447 | 7.35 | 7.35 | -265.8 | 3.7048e-05
19.96 | -253.19 | 0.8962 | 71.3114 | 1.1927 | 15.1 |  | 36.0273 | 7.4 | 7.4 | -265.75 | 4.1151e-05
20.46 | -252.69 | 1.0408 | 70.7463 | 1.3648 | 15.2 |  | 39.3337 | 7.45 | 7.45 | -265.7 | 4.5645e-05
20.96 | -252.19 | 1.2014 | 70.1642 | 1.5542 | 15.3 |  | 42.6637 | 7.5 | 7.5 | -265.65 | 5.0562e-05
21.46 | -251.69 | 1.3791 | 69.5643 | 1.7622 | 15.4 |  | 46.0168 | 7.55 | 7.55 | -265.6 | 5.5934e-05
21.96 | -251.19 | 1.5748 | 68.9456 | 1.99 | 15.5 |  | 49.3929 | 7.6 | 7.6 | -265.55 | 6.1796e-05
22.46 | -250.69 | 1.7895 | 68.3071 | 2.239 | 15.6 |  | 52.7916 | 7.65 | 7.65 | -265.5 | 6.8186e-05
22.96 | -250.19 | 2.0242 | 67.6474 | 2.5107 | 15.7 |  | 56.2128 | 7.7 | 7.7 | -265.45 | 7.5142e-05
23.46 | -249.69 | 2.2799 | 66.9652 | 2.8068 | 15.8 |  | 59.6562 | 7.75 | 7.75 | -265.4 | 8.2707e-05
23.96 | -249.19 | 2.5575 | 66.2588 | 3.1293 | 15.9 |  | 63.1216 | 7.8 | 7.8 | -265.35 | 9.0925e-05
24.46 | -248.69 | 2.8582 | 65.5263 | 3.4802 | 16 |  | 66.6087 | 7.85 | 7.85 | -265.3 | 9.9841e-05
24.96 | -248.19 | 3.1829 | 64.7656 | 3.862 | 16.1 |  | 70.1175 | 7.9 | 7.9 | -265.25 | 0.0001095
25.46 | -247.69 | 3.5327 | 63.974 | 4.2774 | 16.2 |  | 73.6477 | 7.95 | 7.95 | -265.2 | 0.00011997
25.96 | -247.19 | 3.9086 | 63.1486 | 4.7297 | 16.3 |  | 77.1992 | 8 | 8 | -265.15 | 0.00013128
26.46 | -246.69 | 4.3117 | 62.2858 | 5.2225 | 16.4 |  | 80.7718 | 8.05 | 8.05 | -265.1 | 0.00014351
26.96 | -246.19 | 4.7431 | 61.3812 | 5.7605 | 16.5 |  | 84.3654 | 8.1 | 8.1 | -265.05 | 0.00015671
27.46 | -245.69 | 5.2039 | 60.4295 | 6.349 | 16.6 |  | 87.9798 | 8.15 | 8.15 | -265 | 0.00017094
27.96 | -245.19 | 5.6952 | 59.424 | 6.9948 | 16.7 |  | 91.6149 | 8.2 | 8.2 | -264.95 | 0.00018628
28.46 | -244.69 | 6.2184 | 58.3564 | 7.7061 | 16.8 |  | 95.2705 | 8.25 | 8.25 | -264.9 | 0.00020278
28.96 | -244.19 | 6.7745 | 57.2158 | 8.4937 | 16.9 |  | 98.9466 | 8.3 | 8.3 | -264.85 | 0.00022053
29.46 | -243.69 | 7.3651 | 55.9877 | 9.3719 | 17 |  | 102.6429 | 8.35 | 8.35 | -264.8 | 0.00023959
29.96 | -243.19 | 7.9915 | 54.6518 | 10.3603 |  |  |  | 8.4 | 8.4 | -264.75 | 0.00026006
30.46 | -242.69 | 8.6554 | 53.1791 | 11.487 |  |  |  | 8.45 | 8.45 | -264.7 | 0.00028201
30.96 | -242.19 | 9.3585 | 51.5245 | 12.7954 |  |  |  | 8.5 | 8.5 | -264.65 | 0.00030553
31.46 | -241.69 | 10.103 | 49.6123 | 14.3582 |  |  |  | 8.55 | 8.55 | -264.6 | 0.0003307
31.96 | -241.19 | 10.8916 | 47.2966 | 16.3149 |  |  |  | 8.6 | 8.6 | -264.55 | 0.00035764
32.46 | -240.69 | 11.728 | 44.2229 | 19.0055 |  |  |  | 8.65 | 8.65 | -264.5 | 0.00038643
32.96 | -240.19 | 12.6186 | 38.8424 | 23.9231 |  |  |  | 8.7 | 8.7 | -264.45 | 0.00041718
33.145 | -240.005 | 12.964 | 31.263 | 29.9783 |  |  |  | 8.75 | 8.75 | -264.4 | 0.00045
[8 empty] | 8.8 | 8.8 | -264.35 | 0.000485
[8 empty] | 8.85 | 8.85 | -264.3 | 0.00052229
[8 empty] | 8.9 | 8.9 | -264.25 | 0.000562
[8 empty] | 8.95 | 8.95 | -264.2 | 0.00060425
[8 empty] | 9 | 9 | -264.15 | 0.00064918
[8 empty] | 9.05 | 9.05 | -264.1 | 0.00069691
[8 empty] | 9.1 | 9.1 | -264.05 | 0.0007476
[8 empty] | 9.15 | 9.15 | -264 | 0.00080138
[8 empty] | 9.2 | 9.2 | -263.95 | 0.00085842
[8 empty] | 9.25 | 9.25 | -263.9 | 0.00091885
[8 empty] | 9.3 | 9.3 | -263.85 | 0.00098286
[8 empty] | 9.35 | 9.35 | -263.8 | 0.0010506
[8 empty] | 9.4 | 9.4 | -263.75 | 0.0011222
[8 empty] | 9.45 | 9.45 | -263.7 | 0.001198
[8 empty] | 9.5 | 9.5 | -263.65 | 0.001278
[8 empty] | 9.55 | 9.55 | -263.6 | 0.0013625
[8 empty] | 9.6 | 9.6 | -263.55 | 0.0014516
[8 empty] | 9.65 | 9.65 | -263.5 | 0.0015456
[8 empty] | 9.7 | 9.7 | -263.45 | 0.0016447
[8 empty] | 9.75 | 9.75 | -263.4 | 0.0017491
[8 empty] | 9.8 | 9.8 | -263.35 | 0.0018591
[8 empty] | 9.85 | 9.85 | -263.3 | 0.0019747
[8 empty] | 9.9 | 9.9 | -263.25 | 0.0020964
[8 empty] | 9.95 | 9.95 | -263.2 | 0.0022243
[8 empty] | 10 | 10 | -263.15 | 0.0023587
[8 empty] | 10.05 | 10.05 | -263.1 | 0.0024998
[8 empty] | 10.1 | 10.1 | -263.05 | 0.002648
[8 empty] | 10.15 | 10.15 | -263 | 0.0028034
[8 empty] | 10.2 | 10.2 | -262.95 | 0.0029665
[8 empty] | 10.25 | 10.25 | -262.9 | 0.0031374
[8 empty] | 10.3 | 10.3 | -262.85 | 0.0033164
[8 empty] | 10.35 | 10.35 | -262.8 | 0.003504
[8 empty] | 10.4 | 10.4 | -262.75 | 0.0037003
[8 empty] | 10.45 | 10.45 | -262.7 | 0.0039057
[8 empty] | 10.5 | 10.5 | -262.65 | 0.0041206
[8 empty] | 10.55 | 10.55 | -262.6 | 0.0043453
[8 empty] | 10.6 | 10.6 | -262.55 | 0.0045801
[8 empty] | 10.65 | 10.65 | -262.5 | 0.0048255
[8 empty] | 10.7 | 10.7 | -262.45 | 0.0050816
[8 empty] | 10.75 | 10.75 | -262.4 | 0.0053491
[8 empty] | 10.8 | 10.8 | -262.35 | 0.0056282
[8 empty] | 10.85 | 10.85 | -262.3 | 0.0059193
[8 empty] | 10.9 | 10.9 | -262.25 | 0.0062228
[8 empty] | 10.95 | 10.95 | -262.2 | 0.0065393
[8 empty] | 11 | 11 | -262.15 | 0.006869
[8 empty] | 11.05 | 11.05 | -262.1 | 0.0072124
[8 empty] | 11.1 | 11.1 | -262.05 | 0.0075701
[8 empty] | 11.15 | 11.15 | -262 | 0.0079424
[8 empty] | 11.2 | 11.2 | -261.95 | 0.0083298
[8 empty] | 11.25 | 11.25 | -261.9 | 0.0087328
[8 empty] | 11.3 | 11.3 | -261.85 | 0.009152
[8 empty] | 11.35 | 11.35 | -261.8 | 0.0095878
[8 empty] | 11.4 | 11.4 | -261.75 | 0.010041
[8 empty] | 11.45 | 11.45 | -261.7 | 0.010511
[8 empty] | 11.5 | 11.5 | -261.65 | 0.011
[8 empty] | 11.55 | 11.55 | -261.6 | 0.011508
[8 empty] | 11.6 | 11.6 | -261.55 | 0.012035
[8 empty] | 11.65 | 11.65 | -261.5 | 0.012582
[8 empty] | 11.7 | 11.7 | -261.45 | 0.01315
[8 empty] | 11.75 | 11.75 | -261.4 | 0.013738
[8 empty] | 11.8 | 11.8 | -261.35 | 0.014349
[8 empty] | 11.85 | 11.85 | -261.3 | 0.014982
[8 empty] | 11.9 | 11.9 | -261.25 | 0.015639
[8 empty] | 11.95 | 11.95 | -261.2 | 0.016319
[8 empty] | 12 | 12 | -261.15 | 0.017024
[8 empty] | 12.05 | 12.05 | -261.1 | 0.017755
[8 empty] | 12.1 | 12.1 | -261.05 | 0.018511
[8 empty] | 12.15 | 12.15 | -261 | 0.019294
[8 empty] | 12.2 | 12.2 | -260.95 | 0.020105
[8 empty] | 12.25 | 12.25 | -260.9 | 0.020945
[8 empty] | 12.3 | 12.3 | -260.85 | 0.021814
[8 empty] | 12.35 | 12.35 | -260.8 | 0.022713
[8 empty] | 12.4 | 12.4 | -260.75 | 0.023643
[8 empty] | 12.45 | 12.45 | -260.7 | 0.024606
[8 empty] | 12.5 | 12.5 | -260.65 | 0.025602
[8 empty] | 12.55 | 12.55 | -260.6 | 0.026631
[8 empty] | 12.6 | 12.6 | -260.55 | 0.027696
[8 empty] | 12.65 | 12.65 | -260.5 | 0.028797
[8 empty] | 12.7 | 12.7 | -260.45 | 0.029936
[8 empty] | 12.75 | 12.75 | -260.4 | 0.031113
[8 empty] | 12.8 | 12.8 | -260.35 | 0.03233
[8 empty] | 12.85 | 12.85 | -260.3 | 0.033588
[8 empty] | 12.9 | 12.9 | -260.25 | 0.034888
[8 empty] | 12.95 | 12.95 | -260.2 | 0.036232
[8 empty] | 13 | 13 | -260.15 | 0.037622
[8 empty] | 13.05 | 13.05 | -260.1 | 0.039059
[8 empty] | 13.1 | 13.1 | -260.05 | 0.040544
[8 empty] | 13.15 | 13.15 | -260 | 0.04208
[8 empty] | 13.2 | 13.2 | -259.95 | 0.043668
[8 empty] | 13.25 | 13.25 | -259.9 | 0.045311
[8 empty] | 13.3 | 13.3 | -259.85 | 0.047011
[8 empty] | 13.35 | 13.35 | -259.8 | 0.04877
[8 empty] | 13.4 | 13.4 | -259.75 | 0.050591
[8 empty] | 13.45 | 13.45 | -259.7 | 0.052478
[8 empty] | 13.5 | 13.5 | -259.65 | 0.054433
[8 empty] | 13.55 | 13.55 | -259.6 | 0.056461
[8 empty] | 13.6 | 13.6 | -259.55 | 0.058567
[8 empty] | 13.65 | 13.65 | -259.5 | 0.060756
[8 empty] | 13.7 | 13.7 | -259.45 | 0.063036
[8 empty] | 13.75 | 13.75 | -259.4 | 0.065416
[8 empty] | 13.8 | 13.8 | -259.35 | 0.06791
[8 empty] | 13.85 | 13.85 | -259.3 | 0.07054
[8 empty] | 13.9 | 13.9 | -259.25 | 0.073347
[8 empty] | 13.96 | 13.96 | -259.19 | 0.077
Note on H7: Pas de données Température C / Saturation lignes 6 à 45 -Nelly BOEHM