## Feuil1
The data contained in this file have been gathered by Air Liquide from selected reliable sources. Air Liquide provides no warranty either implied or otherwise for the data and its usage. Contact the Air Liquide team in your region for expertise services.
L-V Saturation |  |  |  |  | S-L Saturation |  |  | S-V Saturation
Temperature | Temperature | Pressure | Liquid density | Gas density | Temperature | Temperature | Pressure | Temperature | Temperature | Pressure
(°K) | (°C) | (bar) | (kg/m³) | (kg/m³) | (°K) | (°C) | (bar) | (°K) | (°C) | (bar)
187.7 | -85.45 | 0.232 | 992.31 | 0.51204 | 187.7 | -85.45 | 0.232 | 99.15 | -174 | 1.0453e-07
188.15 | -85 | 0.23974 | 991.5543 | 0.52661 | 187.7 | -85.45 | 100 | 99.65 | -173.5 | 1.2577e-07
188.65 | -84.5 | 0.24789 | 990.7141 | 0.5432 |  |  |  | 100.15 | -173 | 1.5096e-07
189.15 | -84 | 0.25628 | 989.8733 | 0.56019 |  |  |  | 100.65 | -172.5 | 1.8076e-07
189.65 | -83.5 | 0.26489 | 989.0319 | 0.57761 |  |  |  | 101.15 | -172 | 2.1591e-07
190.15 | -83 | 0.27373 | 988.1899 | 0.59546 |  |  |  | 101.65 | -171.5 | 2.573e-07
190.65 | -82.5 | 0.28282 | 987.3474 | 0.61375 |  |  |  | 102.15 | -171 | 3.0592e-07
191.15 | -82 | 0.29215 | 986.5041 | 0.63249 |  |  |  | 102.65 | -170.5 | 3.6289e-07
191.65 | -81.5 | 0.30173 | 985.6603 | 0.65167 |  |  |  | 103.15 | -170 | 4.2952e-07
192.15 | -81 | 0.31157 | 984.8159 | 0.67132 |  |  |  | 103.65 | -169.5 | 5.0726e-07
192.65 | -80.5 | 0.32166 | 983.9708 | 0.69143 |  |  |  | 104.15 | -169 | 5.9779e-07
193.15 | -80 | 0.33202 | 983.125 | 0.71203 |  |  |  | 104.65 | -168.5 | 7.0298e-07
193.65 | -79.5 | 0.34265 | 982.2786 | 0.7331 |  |  |  | 105.15 | -168 | 8.2496e-07
194.15 | -79 | 0.35356 | 981.4316 | 0.75467 |  |  |  | 105.65 | -167.5 | 9.6612e-07
194.65 | -78.5 | 0.36474 | 980.5838 | 0.77674 |  |  |  | 106.15 | -167 | 1.1292e-06
195.15 | -78 | 0.37621 | 979.7354 | 0.79932 |  |  |  | 106.65 | -166.5 | 1.3171e-06
195.65 | -77.5 | 0.38798 | 978.8863 | 0.82241 |  |  |  | 107.15 | -166 | 1.5333e-06
196.15 | -77 | 0.40003 | 978.0366 | 0.84603 |  |  |  | 107.65 | -165.5 | 1.7817e-06
196.65 | -76.5 | 0.41239 | 977.1861 | 0.87019 |  |  |  | 108.15 | -165 | 2.0663e-06
197.15 | -76 | 0.42506 | 976.3349 | 0.89488 |  |  |  | 108.65 | -164.5 | 2.392e-06
197.65 | -75.5 | 0.43804 | 975.483 | 0.92013 |  |  |  | 109.15 | -164 | 2.764e-06
198.15 | -75 | 0.45134 | 974.6304 | 0.94594 |  |  |  | 109.65 | -163.5 | 3.1882e-06
198.65 | -74.5 | 0.46496 | 973.777 | 0.97231 |  |  |  | 110.15 | -163 | 3.6709e-06
199.15 | -74 | 0.47891 | 972.9229 | 0.99926 |  |  |  | 110.65 | -162.5 | 4.2194e-06
199.65 | -73.5 | 0.4932 | 972.068 | 1.0268 |  |  |  | 111.15 | -162 | 4.8417e-06
200.15 | -73 | 0.50783 | 971.2124 | 1.0549 |  |  |  | 111.65 | -161.5 | 5.5464e-06
200.65 | -72.5 | 0.5228 | 970.3561 | 1.0837 |  |  |  | 112.15 | -161 | 6.3432e-06
201.15 | -72 | 0.53813 | 969.4989 | 1.113 |  |  |  | 112.65 | -160.5 | 7.2428e-06
201.65 | -71.5 | 0.55382 | 968.641 | 1.143 |  |  |  | 113.15 | -160 | 8.2567e-06
202.15 | -71 | 0.56988 | 967.7823 | 1.1736 |  |  |  | 113.65 | -159.5 | 9.3978e-06
202.65 | -70.5 | 0.5863 | 966.9228 | 1.2048 |  |  |  | 114.15 | -159 | 1.068e-05
203.15 | -70 | 0.60311 | 966.0625 | 1.2367 |  |  |  | 114.65 | -158.5 | 1.2119e-05
203.65 | -69.5 | 0.62029 | 965.2014 | 1.2692 |  |  |  | 115.15 | -158 | 1.3731e-05
204.15 | -69 | 0.63787 | 964.3394 | 1.3024 |  |  |  | 115.65 | -157.5 | 1.5535e-05
204.65 | -68.5 | 0.65585 | 963.4766 | 1.3363 |  |  |  | 116.15 | -157 | 1.755e-05
205.15 | -68 | 0.67423 | 962.613 | 1.3709 |  |  |  | 116.65 | -156.5 | 1.9799e-05
205.65 | -67.5 | 0.69301 | 961.7486 | 1.4062 |  |  |  | 117.15 | -156 | 2.2304e-05
206.15 | -67 | 0.71222 | 960.8833 | 1.4421 |  |  |  | 117.65 | -155.5 | 2.5092e-05
206.65 | -66.5 | 0.73184 | 960.0171 | 1.4788 |  |  |  | 118.15 | -155 | 2.819e-05
207.15 | -66 | 0.7519 | 959.15 | 1.5162 |  |  |  | 118.65 | -154.5 | 3.1628e-05
207.65 | -65.5 | 0.77239 | 958.2821 | 1.5543 |  |  |  | 119.15 | -154 | 3.5438e-05
208.15 | -65 | 0.79332 | 957.4133 | 1.5932 |  |  |  | 119.65 | -153.5 | 3.9657e-05
208.65 | -64.5 | 0.8147 | 956.5436 | 1.6329 |  |  |  | 120.15 | -153 | 4.4321e-05
209.15 | -64 | 0.83654 | 955.673 | 1.6733 |  |  |  | 120.65 | -152.5 | 4.9472e-05
209.65 | -63.5 | 0.85885 | 954.8015 | 1.7145 |  |  |  | 121.15 | -152 | 5.5153e-05
210.15 | -63 | 0.88162 | 953.929 | 1.7564 |  |  |  | 121.65 | -151.5 | 6.1412e-05
210.65 | -62.5 | 0.90487 | 953.0556 | 1.7992 |  |  |  | 122.15 | -151 | 6.83e-05
211.15 | -62 | 0.9286 | 952.1813 | 1.8427 |  |  |  | 122.65 | -150.5 | 7.587e-05
211.65 | -61.5 | 0.95282 | 951.3061 | 1.8871 |  |  |  | 123.15 | -150 | 8.4183e-05
212.15 | -61 | 0.97754 | 950.4298 | 1.9323 |  |  |  | 123.65 | -149.5 | 9.3299e-05
212.65 | -60.5 | 1.0028 | 949.5526 | 1.9783 |  |  |  | 124.15 | -149 | 0.00010329
213.15 | -60 | 1.0285 | 948.6745 | 2.0252 |  |  |  | 124.65 | -148.5 | 0.00011422
213.65 | -59.5 | 1.0548 | 947.7953 | 2.073 |  |  |  | 125.15 | -148 | 0.00012617
214.15 | -59 | 1.0815 | 946.9152 | 2.1216 |  |  |  | 125.65 | -147.5 | 0.00013922
214.65 | -58.5 | 1.1089 | 946.0341 | 2.171 |  |  |  | 126.15 | -147 | 0.00015346
215.15 | -58 | 1.1367 | 945.1519 | 2.2214 |  |  |  | 126.65 | -146.5 | 0.00016898
215.65 | -57.5 | 1.1651 | 944.2687 | 2.2727 |  |  |  | 127.15 | -146 | 0.00018587
216.15 | -57 | 1.1941 | 943.3846 | 2.3248 |  |  |  | 127.65 | -145.5 | 0.00020426
216.65 | -56.5 | 1.2236 | 942.4993 | 2.3779 |  |  |  | 128.15 | -145 | 0.00022423
217.15 | -56 | 1.2537 | 941.6131 | 2.432 |  |  |  | 128.65 | -144.5 | 0.00024592
217.65 | -55.5 | 1.2844 | 940.7257 | 2.4869 |  |  |  | 129.15 | -144 | 0.00026945
218.15 | -55 | 1.3157 | 939.8373 | 2.5428 |  |  |  | 129.65 | -143.5 | 0.00029495
218.65 | -54.5 | 1.3475 | 938.9479 | 2.5997 |  |  |  | 130.15 | -143 | 0.00032257
219.15 | -54 | 1.38 | 938.0573 | 2.6576 |  |  |  | 130.65 | -142.5 | 0.00035244
219.65 | -53.5 | 1.4131 | 937.1657 | 2.7164 |  |  |  | 131.15 | -142 | 0.00038473
220.15 | -53 | 1.4468 | 936.2729 | 2.7763 |  |  |  | 131.65 | -141.5 | 0.00041961
220.65 | -52.5 | 1.4811 | 935.3791 | 2.8371 |  |  |  | 132.15 | -141 | 0.00045725
221.15 | -52 | 1.5161 | 934.4841 | 2.899 |  |  |  | 132.65 | -140.5 | 0.00049783
221.65 | -51.5 | 1.5517 | 933.588 | 2.9619 |  |  |  | 133.15 | -140 | 0.00054156
222.15 | -51 | 1.5879 | 932.6907 | 3.0259 |  |  |  | 133.65 | -139.5 | 0.00058863
222.65 | -50.5 | 1.6248 | 931.7923 | 3.0909 |  |  |  | 134.15 | -139 | 0.00063926
223.15 | -50 | 1.6624 | 930.8928 | 3.157 |  |  |  | 134.65 | -138.5 | 0.00069368
223.65 | -49.5 | 1.7006 | 929.9921 | 3.2241 |  |  |  | 135.15 | -138 | 0.00075213
224.15 | -49 | 1.7395 | 929.0902 | 3.2923 |  |  |  | 135.65 | -137.5 | 0.00081487
224.65 | -48.5 | 1.7792 | 928.1871 | 3.3617 |  |  |  | 136.15 | -137 | 0.00088215
225.15 | -48 | 1.8195 | 927.2828 | 3.4322 |  |  |  | 136.65 | -136.5 | 0.00095425
225.65 | -47.5 | 1.8605 | 926.3773 | 3.5037 |  |  |  | 137.15 | -136 | 0.0010315
226.15 | -47 | 1.9022 | 925.4706 | 3.5765 |  |  |  | 137.65 | -135.5 | 0.0011141
226.65 | -46.5 | 1.9447 | 924.5626 | 3.6503 |  |  |  | 138.15 | -135 | 0.0012025
227.15 | -46 | 1.9879 | 923.6534 | 3.7254 |  |  |  | 138.65 | -134.5 | 0.0012969
227.65 | -45.5 | 2.0318 | 922.743 | 3.8016 |  |  |  | 139.15 | -134 | 0.0013978
228.15 | -45 | 2.0765 | 921.8313 | 3.879 |  |  |  | 139.65 | -133.5 | 0.0015055
228.65 | -44.5 | 2.122 | 920.9184 | 3.9576 |  |  |  | 140.15 | -133 | 0.0016204
229.15 | -44 | 2.1682 | 920.0041 | 4.0374 |  |  |  | 140.65 | -132.5 | 0.0017428
229.65 | -43.5 | 2.2151 | 919.0886 | 4.1185 |  |  |  | 141.15 | -132 | 0.0018732
230.15 | -43 | 2.2629 | 918.1718 | 4.2007 |  |  |  | 141.65 | -131.5 | 0.0020121
230.65 | -42.5 | 2.3115 | 917.2536 | 4.2843 |  |  |  | 142.15 | -131 | 0.0021598
231.15 | -42 | 2.3608 | 916.3342 | 4.3691 |  |  |  | 142.65 | -130.5 | 0.0023169
231.65 | -41.5 | 2.411 | 915.4134 | 4.4551 |  |  |  | 143.15 | -130 | 0.0024839
232.15 | -41 | 2.462 | 914.4912 | 4.5425 |  |  |  | 143.65 | -129.5 | 0.0026613
232.65 | -40.5 | 2.5138 | 913.5677 | 4.6311 |  |  |  | 144.15 | -129 | 0.0028496
233.15 | -40 | 2.5665 | 912.6429 | 4.7211 |  |  |  | 144.65 | -128.5 | 0.0030493
233.65 | -39.5 | 2.62 | 911.7166 | 4.8124 |  |  |  | 145.15 | -128 | 0.0032612
234.15 | -39 | 2.6743 | 910.789 | 4.9051 |  |  |  | 145.65 | -127.5 | 0.0034857
234.65 | -38.5 | 2.7295 | 909.86 | 4.9991 |  |  |  | 146.15 | -127 | 0.0037235
235.15 | -38 | 2.7856 | 908.9295 | 5.0944 |  |  |  | 146.65 | -126.5 | 0.0039753
235.65 | -37.5 | 2.8426 | 907.9977 | 5.1912 |  |  |  | 147.15 | -126 | 0.0042418
236.15 | -37 | 2.9004 | 907.0644 | 5.2893 |  |  |  | 147.65 | -125.5 | 0.0045236
236.65 | -36.5 | 2.9592 | 906.1297 | 5.3888 |  |  |  | 148.15 | -125 | 0.0048215
237.15 | -36 | 3.0189 | 905.1935 | 5.4898 |  |  |  | 148.65 | -124.5 | 0.0051363
237.65 | -35.5 | 3.0794 | 904.2558 | 5.5922 |  |  |  | 149.15 | -124 | 0.0054688
238.15 | -35 | 3.141 | 903.3167 | 5.6961 |  |  |  | 149.65 | -123.5 | 0.0058198
238.65 | -34.5 | 3.2034 | 902.3761 | 5.8014 |  |  |  | 150.15 | -123 | 0.0061901
239.15 | -34 | 3.2668 | 901.4339 | 5.9082 |  |  |  | 150.65 | -122.5 | 0.0065807
239.65 | -33.5 | 3.3311 | 900.4903 | 6.0165 |  |  |  | 151.15 | -122 | 0.0069925
240.15 | -33 | 3.3964 | 899.5451 | 6.1263 |  |  |  | 151.65 | -121.5 | 0.0074265
240.65 | -32.5 | 3.4627 | 898.5984 | 6.2376 |  |  |  | 152.15 | -121 | 0.0078835
241.15 | -32 | 3.53 | 897.6501 | 6.3504 |  |  |  | 152.65 | -120.5 | 0.0083647
241.65 | -31.5 | 3.5982 | 896.7003 | 6.4648 |  |  |  | 153.15 | -120 | 0.0088712
242.15 | -31 | 3.6675 | 895.7489 | 6.5808 |  |  |  | 153.65 | -119.5 | 0.009404
242.65 | -30.5 | 3.7378 | 894.7959 | 6.6983 |  |  |  | 154.15 | -119 | 0.0099642
243.15 | -30 | 3.809 | 893.8413 | 6.8174 |  |  |  | 154.65 | -118.5 | 0.010553
243.65 | -29.5 | 3.8814 | 892.8851 | 6.9382 |  |  |  | 155.15 | -118 | 0.011172
244.15 | -29 | 3.9547 | 891.9273 | 7.0605 |  |  |  | 155.65 | -117.5 | 0.011822
244.65 | -28.5 | 4.0291 | 890.9678 | 7.1845 |  |  |  | 156.15 | -117 | 0.012505
245.15 | -28 | 4.1046 | 890.0067 | 7.3102 |  |  |  | 156.65 | -116.5 | 0.013221
245.65 | -27.5 | 4.1811 | 889.0439 | 7.4375 |  |  |  | 157.15 | -116 | 0.013972
246.15 | -27 | 4.2587 | 888.0794 | 7.5665 |  |  |  | 157.65 | -115.5 | 0.014761
246.65 | -26.5 | 4.3374 | 887.1132 | 7.6972 |  |  |  | 158.15 | -115 | 0.015587
247.15 | -26 | 4.4172 | 886.1453 | 7.8296 |  |  |  | 158.65 | -114.5 | 0.016454
247.65 | -25.5 | 4.4981 | 885.1757 | 7.9637 |  |  |  | 159.15 | -114 | 0.017361
248.15 | -25 | 4.5801 | 884.2044 | 8.0996 |  |  |  | 159.65 | -113.5 | 0.018312
248.65 | -24.5 | 4.6632 | 883.2313 | 8.2372 |  |  |  | 160.15 | -113 | 0.019308
249.15 | -24 | 4.7475 | 882.2565 | 8.3766 |  |  |  | 160.65 | -112.5 | 0.02035
249.65 | -23.5 | 4.8329 | 881.2799 | 8.5179 |  |  |  | 161.15 | -112 | 0.02144
250.15 | -23 | 4.9195 | 880.3014 | 8.6609 |  |  |  | 161.65 | -111.5 | 0.022581
250.65 | -22.5 | 5.0072 | 879.3212 | 8.8057 |  |  |  | 162.15 | -111 | 0.023774
251.15 | -22 | 5.0961 | 878.3392 | 8.9524 |  |  |  | 162.65 | -110.5 | 0.025021
251.65 | -21.5 | 5.1862 | 877.3553 | 9.1009 |  |  |  | 163.15 | -110 | 0.026325
252.15 | -21 | 5.2775 | 876.3696 | 9.2514 |  |  |  | 163.65 | -109.5 | 0.027687
252.65 | -20.5 | 5.37 | 875.382 | 9.4037 |  |  |  | 164.15 | -109 | 0.02911
253.15 | -20 | 5.4637 | 874.3925 | 9.5579 |  |  |  | 164.65 | -108.5 | 0.030596
253.65 | -19.5 | 5.5586 | 873.4012 | 9.714 |  |  |  | 165.15 | -108 | 0.032147
254.15 | -19 | 5.6548 | 872.4079 | 9.8721 |  |  |  | 165.65 | -107.5 | 0.033767
254.65 | -18.5 | 5.7522 | 871.4127 | 10.0321 |  |  |  | 166.15 | -107 | 0.035456
255.15 | -18 | 5.8509 | 870.4156 | 10.1942 |  |  |  | 166.65 | -106.5 | 0.037219
255.65 | -17.5 | 5.9508 | 869.4165 | 10.3582 |  |  |  | 167.15 | -106 | 0.039058
256.15 | -17 | 6.052 | 868.4154 | 10.5242 |  |  |  | 167.65 | -105.5 | 0.040975
256.65 | -16.5 | 6.1545 | 867.4124 | 10.6922 |  |  |  | 168.15 | -105 | 0.042974
257.15 | -16 | 6.2583 | 866.4073 | 10.8623 |  |  |  | 168.65 | -104.5 | 0.045057
257.65 | -15.5 | 6.3634 | 865.4003 | 11.0345 |  |  |  | 169.15 | -104 | 0.047227
258.15 | -15 | 6.4698 | 864.3912 | 11.2087 |  |  |  | 169.65 | -103.5 | 0.049489
258.65 | -14.5 | 6.5775 | 863.38 | 11.3851 |  |  |  | 170.15 | -103 | 0.051844
259.15 | -14 | 6.6866 | 862.3668 | 11.5636 |  |  |  | 170.65 | -102.5 | 0.054296
259.65 | -13.5 | 6.797 | 861.3514 | 11.7442 |  |  |  | 171.15 | -102 | 0.056849
260.15 | -13 | 6.9088 | 860.334 | 11.9269 |  |  |  | 171.65 | -101.5 | 0.059507
260.65 | -12.5 | 7.0219 | 859.3145 | 12.1119 |  |  |  | 172.15 | -101 | 0.062272
261.15 | -12 | 7.1364 | 858.2928 | 12.299 |  |  |  | 172.65 | -100.5 | 0.06515
261.65 | -11.5 | 7.2523 | 857.2689 | 12.4884 |  |  |  | 173.15 | -100 | 0.068143
262.15 | -11 | 7.3696 | 856.2429 | 12.68 |  |  |  | 173.65 | -99.5 | 0.071256
262.65 | -10.5 | 7.4883 | 855.2147 | 12.8738 |  |  |  | 174.15 | -99 | 0.074494
263.15 | -10 | 7.6084 | 854.1843 | 13.0699 |  |  |  | 174.65 | -98.5 | 0.07786
263.65 | -9.5 | 7.7299 | 853.1516 | 13.2683 |  |  |  | 175.15 | -98 | 0.081358
264.15 | -9 | 7.8529 | 852.1167 | 13.469 |  |  |  | 175.65 | -97.5 | 0.084995
264.65 | -8.5 | 7.9774 | 851.0795 | 13.6721 |  |  |  | 176.15 | -97 | 0.088773
265.15 | -8 | 8.1032 | 850.0401 | 13.8775 |  |  |  | 176.65 | -96.5 | 0.092699
265.65 | -7.5 | 8.2306 | 848.9983 | 14.0853 |  |  |  | 177.15 | -96 | 0.096778
266.15 | -7 | 8.3594 | 847.9542 | 14.2955 |  |  |  | 177.65 | -95.5 | 0.10101
266.65 | -6.5 | 8.4898 | 846.9078 | 14.5081 |  |  |  | 178.15 | -95 | 0.10541
267.15 | -6 | 8.6216 | 845.859 | 14.7232 |  |  |  | 178.65 | -94.5 | 0.10998
267.65 | -5.5 | 8.7549 | 844.8078 | 14.9407 |  |  |  | 179.15 | -94 | 0.11472
268.15 | -5 | 8.8898 | 843.7542 | 15.1607 |  |  |  | 179.65 | -93.5 | 0.11964
268.65 | -4.5 | 9.0262 | 842.6982 | 15.3832 |  |  |  | 180.15 | -93 | 0.12475
269.15 | -4 | 9.1641 | 841.6397 | 15.6082 |  |  |  | 180.65 | -92.5 | 0.13005
269.65 | -3.5 | 9.3036 | 840.5788 | 15.8358 |  |  |  | 181.15 | -92 | 0.13555
270.15 | -3 | 9.4447 | 839.5154 | 16.0659 |  |  |  | 181.65 | -91.5 | 0.14126
270.65 | -2.5 | 9.5873 | 838.4494 | 16.2986 |  |  |  | 182.15 | -91 | 0.14718
271.15 | -2 | 9.7315 | 837.381 | 16.534 |  |  |  | 182.65 | -90.5 | 0.15331
271.65 | -1.5 | 9.8773 | 836.3099 | 16.772 |  |  |  | 183.15 | -90 | 0.15968
272.15 | -1 | 10.025 | 835.2364 | 17.0127 |  |  |  | 183.65 | -89.5 | 0.16628
272.65 | -0.5 | 10.174 | 834.1602 | 17.256 |  |  |  | 184.15 | -89 | 0.17313
273.15 | 0 | 10.324 | 833.0813 | 17.5021 |  |  |  | 184.65 | -88.5 | 0.18022
273.65 | 0.5 | 10.477 | 831.9999 | 17.7509 |  |  |  | 185.15 | -88 | 0.18757
274.15 | 1 | 10.631 | 830.9157 | 18.0024 |  |  |  | 185.65 | -87.5 | 0.1952
274.65 | 1.5 | 10.786 | 829.8289 | 18.2568 |  |  |  | 186.15 | -87 | 0.2031
275.15 | 2 | 10.944 | 828.7394 | 18.5139 |  |  |  | 186.65 | -86.5 | 0.21128
275.65 | 2.5 | 11.103 | 827.6471 | 18.7739 |  |  |  | 187.15 | -86 | 0.21977
276.15 | 3 | 11.263 | 826.5521 | 19.0368 |  |  |  | 187.7 | -85.45 | 0.232
276.65 | 3.5 | 11.426 | 825.4542 | 19.3025
277.15 | 4 | 11.59 | 824.3536 | 19.5712
277.65 | 4.5 | 11.755 | 823.2501 | 19.8428
278.15 | 5 | 11.923 | 822.1437 | 20.1174
278.65 | 5.5 | 12.092 | 821.0345 | 20.3949
279.15 | 6 | 12.263 | 819.9223 | 20.6755
279.65 | 6.5 | 12.436 | 818.8072 | 20.9592
280.15 | 7 | 12.611 | 817.6891 | 21.2459
280.65 | 7.5 | 12.787 | 816.568 | 21.5357
281.15 | 8 | 12.965 | 815.4439 | 21.8287
281.65 | 8.5 | 13.145 | 814.3167 | 22.1248
282.15 | 9 | 13.327 | 813.1865 | 22.4242
282.65 | 9.5 | 13.511 | 812.0531 | 22.7267
283.15 | 10 | 13.696 | 810.9166 | 23.0325
283.65 | 10.5 | 13.883 | 809.7769 | 23.3416
284.15 | 11 | 14.073 | 808.634 | 23.654
284.65 | 11.5 | 14.264 | 807.4879 | 23.9698
285.15 | 12 | 14.457 | 806.3385 | 24.2889
285.65 | 12.5 | 14.651 | 805.1858 | 24.6115
286.15 | 13 | 14.848 | 804.0298 | 24.9375
286.65 | 13.5 | 15.047 | 802.8704 | 25.267
287.15 | 14 | 15.248 | 801.7077 | 25.6
287.65 | 14.5 | 15.45 | 800.5415 | 25.9365
288.15 | 15 | 15.655 | 799.3718 | 26.2767
288.65 | 15.5 | 15.861 | 798.1987 | 26.6204
289.15 | 16 | 16.07 | 797.022 | 26.9678
289.65 | 16.5 | 16.28 | 795.8418 | 27.3189
290.15 | 17 | 16.493 | 794.658 | 27.6737
290.65 | 17.5 | 16.707 | 793.4705 | 28.0323
291.15 | 18 | 16.924 | 792.2793 | 28.3947
291.65 | 18.5 | 17.142 | 791.0845 | 28.7609
292.15 | 19 | 17.363 | 789.8859 | 29.131
292.65 | 19.5 | 17.585 | 788.6835 | 29.505
293.15 | 20 | 17.81 | 787.4773 | 29.883
293.65 | 20.5 | 18.037 | 786.2672 | 30.265
294.15 | 21 | 18.266 | 785.0532 | 30.651
294.65 | 21.5 | 18.497 | 783.8352 | 31.0411
295.15 | 22 | 18.73 | 782.6133 | 31.4353
295.65 | 22.5 | 18.965 | 781.3874 | 31.8337
296.15 | 23 | 19.202 | 780.1573 | 32.2363
296.65 | 23.5 | 19.442 | 778.9232 | 32.6432
297.15 | 24 | 19.683 | 777.6849 | 33.0543
297.65 | 24.5 | 19.927 | 776.4424 | 33.4699
298.15 | 25 | 20.173 | 775.1956 | 33.8897
298.65 | 25.5 | 20.421 | 773.9445 | 34.3141
299.15 | 26 | 20.672 | 772.6891 | 34.7429
299.65 | 26.5 | 20.924 | 771.4293 | 35.1763
300.15 | 27 | 21.179 | 770.165 | 35.6143
300.65 | 27.5 | 21.436 | 768.8963 | 36.0569
301.15 | 28 | 21.696 | 767.623 | 36.5042
301.65 | 28.5 | 21.957 | 766.3451 | 36.9562
302.15 | 29 | 22.221 | 765.0625 | 37.413
302.65 | 29.5 | 22.487 | 763.7753 | 37.8747
303.15 | 30 | 22.756 | 762.4833 | 38.3413
303.65 | 30.5 | 23.027 | 761.1865 | 38.8129
304.15 | 31 | 23.3 | 759.8848 | 39.2895
304.65 | 31.5 | 23.575 | 758.5782 | 39.7712
305.15 | 32 | 23.853 | 757.2666 | 40.258
305.65 | 32.5 | 24.133 | 755.9499 | 40.75
306.15 | 33 | 24.416 | 754.6282 | 41.2473
306.65 | 33.5 | 24.701 | 753.3013 | 41.7499
307.15 | 34 | 24.988 | 751.9692 | 42.258
307.65 | 34.5 | 25.278 | 750.6317 | 42.7714
308.15 | 35 | 25.57 | 749.2889 | 43.2904
308.65 | 35.5 | 25.864 | 747.9407 | 43.815
309.15 | 36 | 26.161 | 746.587 | 44.3452
309.65 | 36.5 | 26.461 | 745.2277 | 44.8812
310.15 | 37 | 26.763 | 743.8628 | 45.423
310.65 | 37.5 | 27.067 | 742.4922 | 45.9707
311.15 | 38 | 27.374 | 741.1158 | 46.5243
311.65 | 38.5 | 27.683 | 739.7335 | 47.084
312.15 | 39 | 27.995 | 738.3453 | 47.6498
312.65 | 39.5 | 28.31 | 736.9511 | 48.2217
313.15 | 40 | 28.627 | 735.5508 | 48.8
313.65 | 40.5 | 28.946 | 734.1444 | 49.3846
314.15 | 41 | 29.268 | 732.7317 | 49.9756
314.65 | 41.5 | 29.593 | 731.3126 | 50.5732
315.15 | 42 | 29.92 | 729.8871 | 51.1774
315.65 | 42.5 | 30.25 | 728.4551 | 51.7883
316.15 | 43 | 30.583 | 727.0165 | 52.406
316.65 | 43.5 | 30.918 | 725.5712 | 53.0307
317.15 | 44 | 31.256 | 724.1191 | 53.6623
317.65 | 44.5 | 31.596 | 722.6601 | 54.301
318.15 | 45 | 31.94 | 721.1941 | 54.947
318.65 | 45.5 | 32.285 | 719.7211 | 55.6002
319.15 | 46 | 32.634 | 718.2408 | 56.2609
319.65 | 46.5 | 32.985 | 716.7532 | 56.9291
320.15 | 47 | 33.339 | 715.2582 | 57.6049
320.65 | 47.5 | 33.696 | 713.7557 | 58.2885
321.15 | 48 | 34.055 | 712.2455 | 58.9799
321.65 | 48.5 | 34.418 | 710.7276 | 59.6794
322.15 | 49 | 34.783 | 709.2018 | 60.387
322.65 | 49.5 | 35.15 | 707.668 | 61.1028
323.15 | 50 | 35.521 | 706.126 | 61.827
323.65 | 50.5 | 35.894 | 704.5758 | 62.5598
324.15 | 51 | 36.271 | 703.0173 | 63.3012
324.65 | 51.5 | 36.65 | 701.4502 | 64.0514
325.15 | 52 | 37.032 | 699.8744 | 64.8105
325.65 | 52.5 | 37.417 | 698.2898 | 65.5787
326.15 | 53 | 37.804 | 696.6962 | 66.3562
326.65 | 53.5 | 38.195 | 695.0936 | 67.1431
327.15 | 54 | 38.589 | 693.4816 | 67.9395
327.65 | 54.5 | 38.985 | 691.8602 | 68.7458
328.15 | 55 | 39.385 | 690.2293 | 69.5619
328.65 | 55.5 | 39.787 | 688.5885 | 70.3881
329.15 | 56 | 40.193 | 686.9379 | 71.2245
329.65 | 56.5 | 40.601 | 685.2771 | 72.0715
330.15 | 57 | 41.012 | 683.606 | 72.9291
330.65 | 57.5 | 41.427 | 681.9244 | 73.7976
331.15 | 58 | 41.844 | 680.232 | 74.6771
331.65 | 58.5 | 42.265 | 678.5288 | 75.5679
332.15 | 59 | 42.689 | 676.8145 | 76.4702
332.65 | 59.5 | 43.115 | 675.0889 | 77.3842
333.15 | 60 | 43.545 | 673.3517 | 78.3102
333.65 | 60.5 | 43.978 | 671.6027 | 79.2484
334.15 | 61 | 44.414 | 669.8417 | 80.1991
334.65 | 61.5 | 44.853 | 668.0684 | 81.1625
335.15 | 62 | 45.296 | 666.2826 | 82.1389
335.65 | 62.5 | 45.741 | 664.4841 | 83.1285
336.15 | 63 | 46.19 | 662.6724 | 84.1317
336.65 | 63.5 | 46.642 | 660.8474 | 85.1488
337.15 | 64 | 47.097 | 659.0088 | 86.18
337.65 | 64.5 | 47.556 | 657.1562 | 87.2257
338.15 | 65 | 48.018 | 655.2894 | 88.2862
338.65 | 65.5 | 48.483 | 653.408 | 89.3619
339.15 | 66 | 48.951 | 651.5117 | 90.4531
339.65 | 66.5 | 49.423 | 649.6001 | 91.5602
340.15 | 67 | 49.898 | 647.6729 | 92.6836
340.65 | 67.5 | 50.377 | 645.7296 | 93.8236
341.15 | 68 | 50.858 | 643.7699 | 94.9808
341.65 | 68.5 | 51.344 | 641.7934 | 96.1556
342.15 | 69 | 51.832 | 639.7995 | 97.3484
342.65 | 69.5 | 52.324 | 637.788 | 98.5596
343.15 | 70 | 52.82 | 635.7583 | 99.7898
343.65 | 70.5 | 53.319 | 633.7099 | 101.0396
344.15 | 71 | 53.821 | 631.6423 | 102.3094
344.65 | 71.5 | 54.328 | 629.555 | 103.5998
345.15 | 72 | 54.837 | 627.4474 | 104.9115
345.65 | 72.5 | 55.35 | 625.3189 | 106.245
346.15 | 73 | 55.867 | 623.169 | 107.6009
346.65 | 73.5 | 56.388 | 620.9968 | 108.9801
347.15 | 74 | 56.912 | 618.8019 | 110.3832
347.65 | 74.5 | 57.439 | 616.5834 | 111.811
348.15 | 75 | 57.971 | 614.3406 | 113.2642
348.65 | 75.5 | 58.506 | 612.0728 | 114.7438
349.15 | 76 | 59.045 | 609.7789 | 116.2506
349.65 | 76.5 | 59.587 | 607.4583 | 117.7855
350.15 | 77 | 60.133 | 605.11 | 119.3496
350.65 | 77.5 | 60.684 | 602.7329 | 120.9439
351.15 | 78 | 61.238 | 600.326 | 122.5695
351.65 | 78.5 | 61.796 | 597.8882 | 124.2276
352.15 | 79 | 62.357 | 595.4183 | 125.9195
352.65 | 79.5 | 62.923 | 592.9151 | 127.6465
353.15 | 80 | 63.493 | 590.3772 | 129.41
353.65 | 80.5 | 64.066 | 587.8031 | 131.2115
354.15 | 81 | 64.644 | 585.1914 | 133.0528
354.65 | 81.5 | 65.226 | 582.5404 | 134.9355
355.15 | 82 | 65.811 | 579.8484 | 136.8614
355.65 | 82.5 | 66.401 | 577.1133 | 138.8327
356.15 | 83 | 66.995 | 574.3333 | 140.8515
356.65 | 83.5 | 67.594 | 571.506 | 142.92
357.15 | 84 | 68.196 | 568.6292 | 145.041
357.65 | 84.5 | 68.803 | 565.7002 | 147.217
358.15 | 85 | 69.414 | 562.7161 | 149.4511
358.65 | 85.5 | 70.029 | 559.6739 | 151.7466
359.15 | 86 | 70.649 | 556.5704 | 154.1069
359.65 | 86.5 | 71.273 | 553.4016 | 156.536
360.15 | 87 | 71.902 | 550.1637 | 159.0383
360.65 | 87.5 | 72.535 | 546.8521 | 161.6183
361.15 | 88 | 73.173 | 543.4619 | 164.2814
361.65 | 88.5 | 73.815 | 539.9875 | 167.0334
362.15 | 89 | 74.462 | 536.4227 | 169.8809
362.65 | 89.5 | 75.114 | 532.7605 | 172.8311
363.15 | 90 | 75.771 | 528.9932 | 175.8924
363.65 | 90.5 | 76.432 | 525.1117 | 179.0742
364.15 | 91 | 77.099 | 521.1059 | 182.3871
364.65 | 91.5 | 77.77 | 516.964 | 185.8437
365.15 | 92 | 78.447 | 512.6724 | 189.4581
365.65 | 92.5 | 79.128 | 508.215 | 193.2471
366.15 | 93 | 79.815 | 503.573 | 197.2306
366.65 | 93.5 | 80.508 | 498.724 | 201.4323
367.15 | 94 | 81.205 | 493.6404 | 205.8805
367.65 | 94.5 | 81.909 | 488.289 | 210.6105
368.15 | 95 | 82.618 | 482.6279 | 215.6658
368.65 | 95.5 | 83.333 | 476.6038 | 221.1022
369.15 | 96 | 84.054 | 470.1473 | 226.992
369.65 | 96.5 | 84.781 | 463.1652 | 233.4323
370.15 | 97 | 85.514 | 455.5275 | 240.5582
370.65 | 97.5 | 86.254 | 447.0442 | 248.5667
371.15 | 98 | 87.001 | 437.419 | 257.7643
371.65 | 98.5 | 87.755 | 426.1444 | 268.6739
372.15 | 99 | 88.517 | 412.2085 | 282.3316
372.65 | 99.5 | 89.287 | 392.8998 | 301.492
373.1 | 99.95 | 90 | 347.28 | 347.2842