## Feuil1
The data contained in this file have been gathered by Air Liquide from selected reliable sources. Air Liquide provides no warranty either implied or otherwise for the data and its usage. Contact the Air Liquide team in your region for expertise services.
L-V Saturation |  |  |  | S-L Saturation |  |  | S-V Saturation
Temperature | Temperature | Pressure | Liquid density | Temperature | Temperature | Pressure | Temperature | Temperature | Pressure
(°K) | (°C) | (bar) | (kg/m³) | (°K) | (°C) | (bar) | (°K) | (°C) | (bar)
119.55 | -153.6 | 2.066e-10 | 793.1609 | 119.55 | -153.6 | 2.066e-10 | 88.15 | -185 | 1.075e-17
120.05 | -153.1 | 2.4149e-10 | 792.7991 | 119.55 | -153.6 | 100 | 88.65 | -184.5 | 1.5411e-17
120.55 | -152.6 | 2.8195e-10 | 792.4372 |  |  |  | 89.15 | -184 | 2.2003e-17
121.05 | -152.1 | 3.2874e-10 | 792.0751 |  |  |  | 89.65 | -183.5 | 3.1291e-17
121.55 | -151.6 | 3.8277e-10 | 791.7128 |  |  |  | 90.15 | -183 | 4.4325e-17
122.05 | -151.1 | 4.451e-10 | 791.3503 |  |  |  | 90.65 | -182.5 | 6.2548e-17
122.55 | -150.6 | 5.169e-10 | 790.9876 |  |  |  | 91.15 | -182 | 8.7931e-17
123.05 | -150.1 | 5.9951e-10 | 790.6248 |  |  |  | 91.65 | -181.5 | 1.2315e-16
123.55 | -149.6 | 6.9443e-10 | 790.2618 |  |  |  | 92.15 | -181 | 1.7186e-16
124.05 | -149.1 | 8.0336e-10 | 789.8986 |  |  |  | 92.65 | -180.5 | 2.3896e-16
124.55 | -148.6 | 9.2824e-10 | 789.5352 |  |  |  | 93.15 | -180 | 3.311e-16
125.05 | -148.1 | 1.0712e-09 | 789.1716 |  |  |  | 93.65 | -179.5 | 4.5716e-16
125.55 | -147.6 | 1.2347e-09 | 788.8079 |  |  |  | 94.15 | -179 | 6.2906e-16
126.05 | -147.1 | 1.4214e-09 | 788.444 |  |  |  | 94.65 | -178.5 | 8.6267e-16
126.55 | -146.6 | 1.6344e-09 | 788.0798 |  |  |  | 95.15 | -178 | 1.1791e-15
127.05 | -146.1 | 1.8772e-09 | 787.7156 |  |  |  | 95.65 | -177.5 | 1.6064e-15
127.55 | -145.6 | 2.1535e-09 | 787.3511 |  |  |  | 96.15 | -177 | 2.1815e-15
128.05 | -145.1 | 2.4676e-09 | 786.9864 |  |  |  | 96.65 | -176.5 | 2.9532e-15
128.55 | -144.6 | 2.8244e-09 | 786.6216 |  |  |  | 97.15 | -176 | 3.9853e-15
129.05 | -144.1 | 3.2292e-09 | 786.2565 |  |  |  | 97.65 | -175.5 | 5.3617e-15
129.55 | -143.6 | 3.6879e-09 | 785.8913 |  |  |  | 98.15 | -175 | 7.1916e-15
130.05 | -143.1 | 4.2072e-09 | 785.5259 |  |  |  | 98.65 | -174.5 | 9.6174e-15
130.55 | -142.6 | 4.7944e-09 | 785.1603 |  |  |  | 99.15 | -174 | 1.2824e-14
131.05 | -142.1 | 5.4578e-09 | 784.7945 |  |  |  | 99.65 | -173.5 | 1.705e-14
131.55 | -141.6 | 6.2064e-09 | 784.4286 |  |  |  | 100.15 | -173 | 2.2605e-14
132.05 | -141.1 | 7.0504e-09 | 784.0624 |  |  |  | 100.65 | -172.5 | 2.9885e-14
132.55 | -140.6 | 8.0009e-09 | 783.6961 |  |  |  | 101.15 | -172 | 3.9401e-14
133.05 | -140.1 | 9.0704e-09 | 783.3296 |  |  |  | 101.65 | -171.5 | 5.1806e-14
133.55 | -139.6 | 1.0272e-08 | 782.9628 |  |  |  | 102.15 | -171 | 6.7935e-14
134.05 | -139.1 | 1.1622e-08 | 782.5959 |  |  |  | 102.65 | -170.5 | 8.885e-14
134.55 | -138.6 | 1.3137e-08 | 782.2288 |  |  |  | 103.15 | -170 | 1.159e-13
135.05 | -138.1 | 1.4834e-08 | 781.8615 |  |  |  | 103.65 | -169.5 | 1.508e-13
135.55 | -137.6 | 1.6734e-08 | 781.4941 |  |  |  | 104.15 | -169 | 1.9572e-13
136.05 | -137.1 | 1.886e-08 | 781.1264 |  |  |  | 104.65 | -168.5 | 2.5338e-13
136.55 | -136.6 | 2.1236e-08 | 780.7585 |  |  |  | 105.15 | -168 | 3.2723e-13
137.05 | -136.1 | 2.389e-08 | 780.3905 |  |  |  | 105.65 | -167.5 | 4.2157e-13
137.55 | -135.6 | 2.685e-08 | 780.0222 |  |  |  | 106.15 | -167 | 5.4183e-13
138.05 | -135.1 | 3.0149e-08 | 779.6538 |  |  |  | 106.65 | -166.5 | 6.9474e-13
138.55 | -134.6 | 3.3824e-08 | 779.2852 |  |  |  | 107.15 | -166 | 8.8875e-13
139.05 | -134.1 | 3.7913e-08 | 778.9163 |  |  |  | 107.65 | -165.5 | 1.1343e-12
139.55 | -133.6 | 4.2459e-08 | 778.5473 |  |  |  | 108.15 | -165 | 1.4445e-12
140.05 | -133.1 | 4.7509e-08 | 778.1781 |  |  |  | 108.65 | -164.5 | 1.8355e-12
140.55 | -132.6 | 5.3114e-08 | 777.8087 |  |  |  | 109.15 | -164 | 2.3271e-12
141.05 | -132.1 | 5.9329e-08 | 777.4391 |  |  |  | 109.65 | -163.5 | 2.944e-12
141.55 | -131.6 | 6.6217e-08 | 777.0693 |  |  |  | 110.15 | -163 | 3.7165e-12
142.05 | -131.1 | 7.3842e-08 | 776.6993 |  |  |  | 110.65 | -162.5 | 4.6818e-12
142.55 | -130.6 | 8.2279e-08 | 776.3291 |  |  |  | 111.15 | -162 | 5.8857e-12
143.05 | -130.1 | 9.1604e-08 | 775.9587 |  |  |  | 111.65 | -161.5 | 7.3839e-12
143.55 | -129.6 | 1.019e-07 | 775.5881 |  |  |  | 112.15 | -161 | 9.2448e-12
144.05 | -129.1 | 1.1327e-07 | 775.2173 |  |  |  | 112.65 | -160.5 | 1.1552e-11
144.55 | -128.6 | 1.2581e-07 | 774.8463 |  |  |  | 113.15 | -160 | 1.4406e-11
145.05 | -128.1 | 1.3963e-07 | 774.4751 |  |  |  | 113.65 | -159.5 | 1.793e-11
145.55 | -127.6 | 1.5484e-07 | 774.1037 |  |  |  | 114.15 | -159 | 2.2274e-11
146.05 | -127.1 | 1.7158e-07 | 773.7322 |  |  |  | 114.65 | -158.5 | 2.7618e-11
146.55 | -126.6 | 1.8999e-07 | 773.3604 |  |  |  | 115.15 | -158 | 3.418e-11
147.05 | -126.1 | 2.1022e-07 | 772.9884 |  |  |  | 115.65 | -157.5 | 4.2223e-11
147.55 | -125.6 | 2.3242e-07 | 772.6162 |  |  |  | 116.15 | -157 | 5.2065e-11
148.05 | -125.1 | 2.5679e-07 | 772.2438 |  |  |  | 116.65 | -156.5 | 6.4084e-11
148.55 | -124.6 | 2.835e-07 | 771.8712 |  |  |  | 117.15 | -156 | 7.874e-11
149.05 | -124.1 | 3.1277e-07 | 771.4984 |  |  |  | 117.65 | -155.5 | 9.6577e-11
149.55 | -123.6 | 3.4482e-07 | 771.1254 |  |  |  | 118.15 | -155 | 1.1825e-10
150.05 | -123.1 | 3.7988e-07 | 770.7522 |  |  |  | 118.65 | -154.5 | 1.4454e-10
150.55 | -122.6 | 4.1822e-07 | 770.3788 |  |  |  | 119.15 | -154 | 1.7638e-10
151.05 | -122.1 | 4.6011e-07 | 770.0052 |  |  |  | 119.55 | -153.6 | 2.066e-10
151.55 | -121.6 | 5.0585e-07 | 769.6314
152.05 | -121.1 | 5.5577e-07 | 769.2574
152.55 | -120.6 | 6.1021e-07 | 768.8831
153.05 | -120.1 | 6.6953e-07 | 768.5087
153.55 | -119.6 | 7.3414e-07 | 768.134
154.05 | -119.1 | 8.0447e-07 | 767.7592
154.55 | -118.6 | 8.8096e-07 | 767.3841
155.05 | -118.1 | 9.6413e-07 | 767.0089
155.55 | -117.6 | 1.0545e-06 | 766.6334
156.05 | -117.1 | 1.1526e-06 | 766.2577
156.55 | -116.6 | 1.259e-06 | 765.8818
157.05 | -116.1 | 1.3745e-06 | 765.5057
157.55 | -115.6 | 1.4996e-06 | 765.1294
158.05 | -115.1 | 1.6351e-06 | 764.7528
158.55 | -114.6 | 1.7819e-06 | 764.3761
159.05 | -114.1 | 1.9406e-06 | 763.9991
159.55 | -113.6 | 2.1123e-06 | 763.622
160.05 | -113.1 | 2.2978e-06 | 763.2446
160.55 | -112.6 | 2.4983e-06 | 762.867
161.05 | -112.1 | 2.7146e-06 | 762.4892
161.55 | -111.6 | 2.9481e-06 | 762.1112
162.05 | -111.1 | 3.1999e-06 | 761.7329
162.55 | -110.6 | 3.4712e-06 | 761.3544
163.05 | -110.1 | 3.7636e-06 | 760.9758
163.55 | -109.6 | 4.0783e-06 | 760.5969
164.05 | -109.1 | 4.4171e-06 | 760.2178
164.55 | -108.6 | 4.7814e-06 | 759.8384
165.05 | -108.1 | 5.1731e-06 | 759.4589
165.55 | -107.6 | 5.594e-06 | 759.0791
166.05 | -107.1 | 6.046e-06 | 758.6991
166.55 | -106.6 | 6.5312e-06 | 758.3189
167.05 | -106.1 | 7.0518e-06 | 757.9385
167.55 | -105.6 | 7.6102e-06 | 757.5578
168.05 | -105.1 | 8.2086e-06 | 757.177
168.55 | -104.6 | 8.8498e-06 | 756.7959
169.05 | -104.1 | 9.5364e-06 | 756.4145
169.55 | -103.6 | 1.0271e-05 | 756.033
170.05 | -103.1 | 1.1058e-05 | 755.6512
170.55 | -102.6 | 1.1899e-05 | 755.2692
171.05 | -102.1 | 1.2798e-05 | 754.887
171.55 | -101.6 | 1.3758e-05 | 754.5046
172.05 | -101.1 | 1.4784e-05 | 754.1219
172.55 | -100.6 | 1.5879e-05 | 753.739
173.05 | -100.1 | 1.7047e-05 | 753.3559
173.55 | -99.6 | 1.8293e-05 | 752.9725
174.05 | -99.1 | 1.9621e-05 | 752.5889
174.55 | -98.6 | 2.1037e-05 | 752.2051
175.05 | -98.1 | 2.2545e-05 | 751.8211
175.55 | -97.6 | 2.4151e-05 | 751.4368
176.05 | -97.1 | 2.586e-05 | 751.0523
176.55 | -96.6 | 2.7678e-05 | 750.6675
177.05 | -96.1 | 2.9611e-05 | 750.2826
177.55 | -95.6 | 3.1667e-05 | 749.8974
178.05 | -95.1 | 3.3851e-05 | 749.5119
178.55 | -94.6 | 3.617e-05 | 749.1262
179.05 | -94.1 | 3.8634e-05 | 748.7403
179.55 | -93.6 | 4.1248e-05 | 748.3542
180.05 | -93.1 | 4.4021e-05 | 747.9678
180.55 | -92.6 | 4.6963e-05 | 747.5812
181.05 | -92.1 | 5.0081e-05 | 747.1943
181.55 | -91.6 | 5.3386e-05 | 746.8073
182.05 | -91.1 | 5.6886e-05 | 746.4199
182.55 | -90.6 | 6.0593e-05 | 746.0324
183.05 | -90.1 | 6.4517e-05 | 745.6445
183.55 | -89.6 | 6.867e-05 | 745.2565
184.05 | -89.1 | 7.3062e-05 | 744.8682
184.55 | -88.6 | 7.7707e-05 | 744.4797
185.05 | -88.1 | 8.2616e-05 | 744.0909
185.55 | -87.6 | 8.7804e-05 | 743.7019
186.05 | -87.1 | 9.3284e-05 | 743.3126
186.55 | -86.6 | 9.907e-05 | 742.9231
187.05 | -86.1 | 0.00010518 | 742.5334
187.55 | -85.6 | 0.00011162 | 742.1434
188.05 | -85.1 | 0.00011842 | 741.7531
188.55 | -84.6 | 0.00012559 | 741.3627
189.05 | -84.1 | 0.00013315 | 740.9719
189.55 | -83.6 | 0.00014112 | 740.5809
190.05 | -83.1 | 0.00014951 | 740.1897
190.55 | -82.6 | 0.00015834 | 739.7982
191.05 | -82.1 | 0.00016765 | 739.4065
191.55 | -81.6 | 0.00017744 | 739.0145
192.05 | -81.1 | 0.00018774 | 738.6223
192.55 | -80.6 | 0.00019858 | 738.2298
193.05 | -80.1 | 0.00020997 | 737.8371
193.55 | -79.6 | 0.00022195 | 737.4441
194.05 | -79.1 | 0.00023453 | 737.0508
194.55 | -78.6 | 0.00024775 | 736.6573
195.05 | -78.1 | 0.00026164 | 736.2636
195.55 | -77.6 | 0.00027621 | 735.8696
196.05 | -77.1 | 0.00029152 | 735.4753
196.55 | -76.6 | 0.00030757 | 735.0808
197.05 | -76.1 | 0.00032441 | 734.686
197.55 | -75.6 | 0.00034207 | 734.2909
198.05 | -75.1 | 0.00036059 | 733.8956
198.55 | -74.6 | 0.00037999 | 733.5001
199.05 | -74.1 | 0.00040033 | 733.1043
199.55 | -73.6 | 0.00042162 | 732.7082
200.05 | -73.1 | 0.00044393 | 732.3118
200.55 | -72.6 | 0.00046728 | 731.9152
201.05 | -72.1 | 0.00049171 | 731.5183
201.55 | -71.6 | 0.00051729 | 731.1212
202.05 | -71.1 | 0.00054404 | 730.7238
202.55 | -70.6 | 0.00057201 | 730.3261
203.05 | -70.1 | 0.00060126 | 729.9282
203.55 | -69.6 | 0.00063183 | 729.53
204.05 | -69.1 | 0.00066377 | 729.1315
204.55 | -68.6 | 0.00069714 | 728.7328
205.05 | -68.1 | 0.000732 | 728.3338
205.55 | -67.6 | 0.00076839 | 727.9345
206.05 | -67.1 | 0.00080639 | 727.5349
206.55 | -66.6 | 0.00084604 | 727.1351
207.05 | -66.1 | 0.00088741 | 726.735
207.55 | -65.6 | 0.00093056 | 726.3346
208.05 | -65.1 | 0.00097557 | 725.934
208.55 | -64.6 | 0.0010225 | 725.5331
209.05 | -64.1 | 0.0010714 | 725.1319
209.55 | -63.6 | 0.0011224 | 724.7304
210.05 | -63.1 | 0.0011755 | 724.3287
210.55 | -62.6 | 0.0012308 | 723.9266
211.05 | -62.1 | 0.0012884 | 723.5243
211.55 | -61.6 | 0.0013484 | 723.1217
212.05 | -61.1 | 0.0014108 | 722.7189
212.55 | -60.6 | 0.0014758 | 722.3157
213.05 | -60.1 | 0.0015434 | 721.9123
213.55 | -59.6 | 0.0016137 | 721.5086
214.05 | -59.1 | 0.0016868 | 721.1046
214.55 | -58.6 | 0.0017628 | 720.7003
215.05 | -58.1 | 0.0018419 | 720.2957
215.55 | -57.6 | 0.001924 | 719.8909
216.05 | -57.1 | 0.0020093 | 719.4858
216.55 | -56.6 | 0.002098 | 719.0803
217.05 | -56.1 | 0.0021901 | 718.6746
217.55 | -55.6 | 0.0022857 | 718.2686
218.05 | -55.1 | 0.0023849 | 717.8623
218.55 | -54.6 | 0.002488 | 717.4557
219.05 | -54.1 | 0.0025949 | 717.0488
219.55 | -53.6 | 0.0027058 | 716.6417
220.05 | -53.1 | 0.0028209 | 716.2342
220.55 | -52.6 | 0.0029402 | 715.8264
221.05 | -52.1 | 0.003064 | 715.4184
221.55 | -51.6 | 0.0031923 | 715.01
222.05 | -51.1 | 0.0033252 | 714.6014
222.55 | -50.6 | 0.003463 | 714.1924
223.05 | -50.1 | 0.0036058 | 713.7832
223.55 | -49.6 | 0.0037536 | 713.3737
224.05 | -49.1 | 0.0039068 | 712.9638
224.55 | -48.6 | 0.0040654 | 712.5537
225.05 | -48.1 | 0.0042296 | 712.1432
225.55 | -47.6 | 0.0043995 | 711.7325
226.05 | -47.1 | 0.0045754 | 711.3214
226.55 | -46.6 | 0.0047573 | 710.91
227.05 | -46.1 | 0.0049456 | 710.4984
227.55 | -45.6 | 0.0051403 | 710.0864
228.05 | -45.1 | 0.0053416 | 709.6741
228.55 | -44.6 | 0.0055498 | 709.2615
229.05 | -44.1 | 0.005765 | 708.8486
229.55 | -43.6 | 0.0059875 | 708.4354
230.05 | -43.1 | 0.0062173 | 708.0219
230.55 | -42.6 | 0.0064548 | 707.608
231.05 | -42.1 | 0.0067002 | 707.1939
231.55 | -41.6 | 0.0069536 | 706.7794
232.05 | -41.1 | 0.0072153 | 706.3646
232.55 | -40.6 | 0.0074854 | 705.9495
233.05 | -40.1 | 0.0077643 | 705.5341
233.55 | -39.6 | 0.0080522 | 705.1184
234.05 | -39.1 | 0.0083493 | 704.7023
234.55 | -38.6 | 0.0086558 | 704.286
235.05 | -38.1 | 0.008972 | 703.8693
235.55 | -37.6 | 0.0092982 | 703.4523
236.05 | -37.1 | 0.0096345 | 703.0349
236.55 | -36.6 | 0.0099814 | 702.6172
237.05 | -36.1 | 0.010339 | 702.1993
237.55 | -35.6 | 0.010707 | 701.7809
238.05 | -35.1 | 0.011087 | 701.3623
238.55 | -34.6 | 0.011479 | 700.9433
239.05 | -34.1 | 0.011882 | 700.524
239.55 | -33.6 | 0.012298 | 700.1044
240.05 | -33.1 | 0.012725 | 699.6844
240.55 | -32.6 | 0.013166 | 699.2641
241.05 | -32.1 | 0.01362 | 698.8435
241.55 | -31.6 | 0.014087 | 698.4225
242.05 | -31.1 | 0.014568 | 698.0012
242.55 | -30.6 | 0.015063 | 697.5796
243.05 | -30.1 | 0.015572 | 697.1576
243.55 | -29.6 | 0.016096 | 696.7353
244.05 | -29.1 | 0.016635 | 696.3126
244.55 | -28.6 | 0.017189 | 695.8897
245.05 | -28.1 | 0.01776 | 695.4663
245.55 | -27.6 | 0.018346 | 695.0426
246.05 | -27.1 | 0.018949 | 694.6186
246.55 | -26.6 | 0.019569 | 694.1942
247.05 | -26.1 | 0.020206 | 693.7695
247.55 | -25.6 | 0.02086 | 693.3445
248.05 | -25.1 | 0.021533 | 692.919
248.55 | -24.6 | 0.022224 | 692.4933
249.05 | -24.1 | 0.022934 | 692.0672
249.55 | -23.6 | 0.023664 | 691.6407
250.05 | -23.1 | 0.024413 | 691.2139
250.55 | -22.6 | 0.025182 | 690.7867
251.05 | -22.1 | 0.025971 | 690.3592
251.55 | -21.6 | 0.026782 | 689.9313
252.05 | -21.1 | 0.027614 | 689.503
252.55 | -20.6 | 0.028469 | 689.0744
253.05 | -20.1 | 0.029345 | 688.6455
253.55 | -19.6 | 0.030244 | 688.2161
254.05 | -19.1 | 0.031167 | 687.7864
254.55 | -18.6 | 0.032113 | 687.3564
255.05 | -18.1 | 0.033084 | 686.926
255.55 | -17.6 | 0.03408 | 686.4952
256.05 | -17.1 | 0.035101 | 686.064
256.55 | -16.6 | 0.036147 | 685.6325
257.05 | -16.1 | 0.03722 | 685.2006
257.55 | -15.6 | 0.03832 | 684.7683
258.05 | -15.1 | 0.039447 | 684.3357
258.55 | -14.6 | 0.040603 | 683.9027
259.05 | -14.1 | 0.041786 | 683.4693
259.55 | -13.6 | 0.042999 | 683.0355
260.05 | -13.1 | 0.044241 | 682.6014
260.55 | -12.6 | 0.045514 | 682.1669
261.05 | -12.1 | 0.046817 | 681.732
261.55 | -11.6 | 0.048152 | 681.2967
262.05 | -11.1 | 0.049518 | 680.861
262.55 | -10.6 | 0.050918 | 680.425
263.05 | -10.1 | 0.05235 | 679.9885
263.55 | -9.6 | 0.053816 | 679.5517
264.05 | -9.1 | 0.055316 | 679.1145
264.55 | -8.6 | 0.056852 | 678.6769
265.05 | -8.1 | 0.058423 | 678.2389
265.55 | -7.6 | 0.06003 | 677.8005
266.05 | -7.1 | 0.061675 | 677.3617
266.55 | -6.6 | 0.063357 | 676.9226
267.05 | -6.1 | 0.065078 | 676.483
267.55 | -5.6 | 0.066837 | 676.043
268.05 | -5.1 | 0.068636 | 675.6027
268.55 | -4.6 | 0.070476 | 675.1619
269.05 | -4.1 | 0.072357 | 674.7207
269.55 | -3.6 | 0.074279 | 674.2791
270.05 | -3.1 | 0.076244 | 673.8372
270.55 | -2.6 | 0.078252 | 673.3948
271.05 | -2.1 | 0.080305 | 672.952
271.55 | -1.6 | 0.082402 | 672.5088
272.05 | -1.1 | 0.084545 | 672.0652
272.55 | -0.6 | 0.086733 | 671.6211
273.05 | -0.1 | 0.088969 | 671.1767
273.55 | 0.4 | 0.091253 | 670.7318
274.05 | 0.9 | 0.093586 | 670.2866
274.55 | 1.4 | 0.095967 | 669.8409
275.05 | 1.9 | 0.0984 | 669.3948
275.55 | 2.4 | 0.10088 | 668.9482
276.05 | 2.9 | 0.10342 | 668.5013
276.55 | 3.4 | 0.10601 | 668.0539
277.05 | 3.9 | 0.10865 | 667.6061
277.55 | 4.4 | 0.11134 | 667.1579
278.05 | 4.9 | 0.11409 | 666.7092
278.55 | 5.4 | 0.1169 | 666.2601
279.05 | 5.9 | 0.11976 | 665.8106
279.55 | 6.4 | 0.12269 | 665.3606
280.05 | 6.9 | 0.12567 | 664.9102
280.55 | 7.4 | 0.12871 | 664.4594
281.05 | 7.9 | 0.13181 | 664.0081
281.55 | 8.4 | 0.13497 | 663.5564
282.05 | 8.9 | 0.13819 | 663.1043
282.55 | 9.4 | 0.14148 | 662.6517
283.05 | 9.9 | 0.14484 | 662.1986
283.55 | 10.4 | 0.14825 | 661.7451
284.05 | 10.9 | 0.15174 | 661.2912
284.55 | 11.4 | 0.15529 | 660.8368
285.05 | 11.9 | 0.15891 | 660.382
285.55 | 12.4 | 0.16259 | 659.9267
286.05 | 12.9 | 0.16635 | 659.4709
286.55 | 13.4 | 0.17018 | 659.0147
287.05 | 13.9 | 0.17408 | 658.558
287.55 | 14.4 | 0.17806 | 658.1009
288.05 | 14.9 | 0.18211 | 657.6433
288.55 | 15.4 | 0.18623 | 657.1853
289.05 | 15.9 | 0.19043 | 656.7267
289.55 | 16.4 | 0.19471 | 656.2678
290.05 | 16.9 | 0.19907 | 655.8083
290.55 | 17.4 | 0.2035 | 655.3484
291.05 | 17.9 | 0.20802 | 654.888
291.55 | 18.4 | 0.21262 | 654.4271
292.05 | 18.9 | 0.2173 | 653.9657
292.55 | 19.4 | 0.22206 | 653.5039
293.05 | 19.9 | 0.22691 | 653.0416
293.55 | 20.4 | 0.23185 | 652.5788
294.05 | 20.9 | 0.23687 | 652.1155
294.55 | 21.4 | 0.24198 | 651.6517
295.05 | 21.9 | 0.24718 | 651.1874
295.55 | 22.4 | 0.25247 | 650.7227
296.05 | 22.9 | 0.25785 | 650.2574
296.55 | 23.4 | 0.26333 | 649.7917
297.05 | 23.9 | 0.2689 | 649.3255
297.55 | 24.4 | 0.27456 | 648.8587
298.05 | 24.9 | 0.28032 | 648.3915
298.55 | 25.4 | 0.28618 | 647.9238
299.05 | 25.9 | 0.29214 | 647.4555
299.55 | 26.4 | 0.2982 | 646.9868
300.05 | 26.9 | 0.30436 | 646.5175
300.55 | 27.4 | 0.31062 | 646.0477
301.05 | 27.9 | 0.31699 | 645.5774
301.55 | 28.4 | 0.32346 | 645.1066
302.05 | 28.9 | 0.33004 | 644.6353
302.55 | 29.4 | 0.33672 | 644.1635
303.05 | 29.9 | 0.34352 | 643.6911
303.55 | 30.4 | 0.35042 | 643.2183
304.05 | 30.9 | 0.35744 | 642.7448
304.55 | 31.4 | 0.36457 | 642.2709
305.05 | 31.9 | 0.37181 | 641.7964
305.55 | 32.4 | 0.37917 | 641.3214
306.05 | 32.9 | 0.38664 | 640.8459
306.55 | 33.4 | 0.39424 | 640.3698
307.05 | 33.9 | 0.40195 | 639.8932
307.55 | 34.4 | 0.40978 | 639.4161
308.05 | 34.9 | 0.41774 | 638.9384
308.55 | 35.4 | 0.42582 | 638.4601
309.05 | 35.9 | 0.43402 | 637.9813
309.55 | 36.4 | 0.44235 | 637.502
310.05 | 36.9 | 0.45081 | 637.0221
310.55 | 37.4 | 0.4594 | 636.5417
311.05 | 37.9 | 0.46812 | 636.0606
311.55 | 38.4 | 0.47697 | 635.5791
312.05 | 38.9 | 0.48595 | 635.0969
312.55 | 39.4 | 0.49507 | 634.6142
313.05 | 39.9 | 0.50432 | 634.131
313.55 | 40.4 | 0.51371 | 633.6471
314.05 | 40.9 | 0.52324 | 633.1627
314.55 | 41.4 | 0.53291 | 632.6777
315.05 | 41.9 | 0.54272 | 632.1922
315.55 | 42.4 | 0.55268 | 631.706
316.05 | 42.9 | 0.56278 | 631.2193
316.55 | 43.4 | 0.57303 | 630.732
317.05 | 43.9 | 0.58342 | 630.2441
317.55 | 44.4 | 0.59396 | 629.7556
318.05 | 44.9 | 0.60466 | 629.2665
318.55 | 45.4 | 0.61551 | 628.7768
319.05 | 45.9 | 0.62651 | 628.2865
319.55 | 46.4 | 0.63766 | 627.7957
320.05 | 46.9 | 0.64898 | 627.3042
320.55 | 47.4 | 0.66045 | 626.8121
321.05 | 47.9 | 0.67208 | 626.3194
321.55 | 48.4 | 0.68387 | 625.826
322.05 | 48.9 | 0.69583 | 625.3321
322.55 | 49.4 | 0.70795 | 624.8376
323.05 | 49.9 | 0.72024 | 624.3424
323.55 | 50.4 | 0.73269 | 623.8466
324.05 | 50.9 | 0.74531 | 623.3502
324.55 | 51.4 | 0.75811 | 622.8531
325.05 | 51.9 | 0.77108 | 622.3554
325.55 | 52.4 | 0.78422 | 621.8571
326.05 | 52.9 | 0.79754 | 621.3581
326.55 | 53.4 | 0.81103 | 620.8585
327.05 | 53.9 | 0.8247 | 620.3583
327.55 | 54.4 | 0.83856 | 619.8574
328.05 | 54.9 | 0.8526 | 619.3558
328.55 | 55.4 | 0.86682 | 618.8536
329.05 | 55.9 | 0.88122 | 618.3507
329.55 | 56.4 | 0.89582 | 617.8472
330.05 | 56.9 | 0.9106 | 617.343
330.55 | 57.4 | 0.92557 | 616.8382
331.05 | 57.9 | 0.94073 | 616.3326
331.55 | 58.4 | 0.95609 | 615.8264
332.05 | 58.9 | 0.97165 | 615.3196
332.55 | 59.4 | 0.9874 | 614.812
333.05 | 59.9 | 1.0033 | 614.3038
333.55 | 60.4 | 1.0195 | 613.7948
334.05 | 60.9 | 1.0359 | 613.2852
334.55 | 61.4 | 1.0524 | 612.7749
335.05 | 61.9 | 1.0692 | 612.2639
335.55 | 62.4 | 1.0861 | 611.7522
336.05 | 62.9 | 1.1033 | 611.2398
336.55 | 63.4 | 1.1207 | 610.7267
337.05 | 63.9 | 1.1383 | 610.2128
337.55 | 64.4 | 1.1561 | 609.6983
338.05 | 64.9 | 1.1742 | 609.183
338.55 | 65.4 | 1.1924 | 608.6671
339.05 | 65.9 | 1.2109 | 608.1503
339.55 | 66.4 | 1.2296 | 607.6329
340.05 | 66.9 | 1.2485 | 607.1147
340.55 | 67.4 | 1.2676 | 606.5958
341.05 | 67.9 | 1.287 | 606.0762
341.55 | 68.4 | 1.3066 | 605.5558
342.05 | 68.9 | 1.3264 | 605.0346
342.55 | 69.4 | 1.3465 | 604.5127
343.05 | 69.9 | 1.3668 | 603.9901
343.55 | 70.4 | 1.3873 | 603.4667
344.05 | 70.9 | 1.4081 | 602.9425
344.55 | 71.4 | 1.4291 | 602.4176
345.05 | 71.9 | 1.4503 | 601.8918
345.55 | 72.4 | 1.4718 | 601.3653
346.05 | 72.9 | 1.4935 | 600.8381
346.55 | 73.4 | 1.5155 | 600.31
347.05 | 73.9 | 1.5377 | 599.7812
347.55 | 74.4 | 1.5602 | 599.2515
348.05 | 74.9 | 1.5829 | 598.7211
348.55 | 75.4 | 1.6059 | 598.1899
349.05 | 75.9 | 1.6292 | 597.6578
349.55 | 76.4 | 1.6527 | 597.125
350.05 | 76.9 | 1.6764 | 596.5913
350.55 | 77.4 | 1.7004 | 596.0568
351.05 | 77.9 | 1.7247 | 595.5215
351.55 | 78.4 | 1.7493 | 594.9854
352.05 | 78.9 | 1.7741 | 594.4484
352.55 | 79.4 | 1.7992 | 593.9106
353.05 | 79.9 | 1.8245 | 593.3719
353.55 | 80.4 | 1.8501 | 592.8324
354.05 | 80.9 | 1.876 | 592.2921
354.55 | 81.4 | 1.9022 | 591.7509
355.05 | 81.9 | 1.9287 | 591.2088
355.55 | 82.4 | 1.9554 | 590.6659
356.05 | 82.9 | 1.9824 | 590.1221
356.55 | 83.4 | 2.0097 | 589.5774
357.05 | 83.9 | 2.0373 | 589.0318
357.55 | 84.4 | 2.0652 | 588.4854
358.05 | 84.9 | 2.0934 | 587.938
358.55 | 85.4 | 2.1218 | 587.3898
359.05 | 85.9 | 2.1506 | 586.8406
359.55 | 86.4 | 2.1796 | 586.2906
360.05 | 86.9 | 2.209 | 585.7396
360.55 | 87.4 | 2.2386 | 585.1878
361.05 | 87.9 | 2.2686 | 584.635
361.55 | 88.4 | 2.2988 | 584.0812
362.05 | 88.9 | 2.3294 | 583.5266
362.55 | 89.4 | 2.3602 | 582.971
363.05 | 89.9 | 2.3914 | 582.4144
363.55 | 90.4 | 2.4229 | 581.8569
364.05 | 90.9 | 2.4547 | 581.2985
364.55 | 91.4 | 2.4868 | 580.7391
365.05 | 91.9 | 2.5192 | 580.1787
365.55 | 92.4 | 2.552 | 579.6173
366.05 | 92.9 | 2.5851 | 579.055
366.55 | 93.4 | 2.6184 | 578.4916
367.05 | 93.9 | 2.6522 | 577.9273
367.55 | 94.4 | 2.6862 | 577.362
368.05 | 94.9 | 2.7206 | 576.7957
368.55 | 95.4 | 2.7553 | 576.2284
369.05 | 95.9 | 2.7904 | 575.66
369.55 | 96.4 | 2.8257 | 575.0906
370.05 | 96.9 | 2.8615 | 574.5202
370.55 | 97.4 | 2.8975 | 573.9488
371.05 | 97.9 | 2.9339 | 573.3763
371.55 | 98.4 | 2.9707 | 572.8028
372.05 | 98.9 | 3.0077 | 572.2282
372.55 | 99.4 | 3.0452 | 571.6525
373.05 | 99.9 | 3.083 | 571.0758
373.55 | 100.4 | 3.1211 | 570.498
374.05 | 100.9 | 3.1596 | 569.9191
374.55 | 101.4 | 3.1985 | 569.3391
375.05 | 101.9 | 3.2377 | 568.758
375.55 | 102.4 | 3.2772 | 568.1759
376.05 | 102.9 | 3.3172 | 567.5926
376.55 | 103.4 | 3.3575 | 567.0082
377.05 | 103.9 | 3.3981 | 566.4226
377.55 | 104.4 | 3.4392 | 565.8359
378.05 | 104.9 | 3.4806 | 565.2481
378.55 | 105.4 | 3.5223 | 564.6591
379.05 | 105.9 | 3.5645 | 564.069
379.55 | 106.4 | 3.607 | 563.4777
380.05 | 106.9 | 3.6499 | 562.8852
380.55 | 107.4 | 3.6932 | 562.2915
381.05 | 107.9 | 3.7369 | 561.6967
381.55 | 108.4 | 3.781 | 561.1006
382.05 | 108.9 | 3.8254 | 560.5034
382.55 | 109.4 | 3.8703 | 559.9049
383.05 | 109.9 | 3.9155 | 559.3052
383.55 | 110.4 | 3.9611 | 558.7043
384.05 | 110.9 | 4.0071 | 558.1021
384.55 | 111.4 | 4.0536 | 557.4987
385.05 | 111.9 | 4.1004 | 556.894
385.55 | 112.4 | 4.1476 | 556.288
386.05 | 112.9 | 4.1953 | 555.6808
386.55 | 113.4 | 4.2433 | 555.0722
387.05 | 113.9 | 4.2918 | 554.4624
387.55 | 114.4 | 4.3406 | 553.8513
388.05 | 114.9 | 4.3899 | 553.2389
388.55 | 115.4 | 4.4396 | 552.6251
389.05 | 115.9 | 4.4897 | 552.01
389.55 | 116.4 | 4.5402 | 551.3935
390.05 | 116.9 | 4.5912 | 550.7757
390.55 | 117.4 | 4.6426 | 550.1565
391.05 | 117.9 | 4.6944 | 549.536
391.55 | 118.4 | 4.7467 | 548.9141
392.05 | 118.9 | 4.7993 | 548.2907
392.55 | 119.4 | 4.8524 | 547.666
393.05 | 119.9 | 4.906 | 547.0398
393.55 | 120.4 | 4.96 | 546.4122
394.05 | 120.9 | 5.0144 | 545.7832
394.55 | 121.4 | 5.0693 | 545.1527
395.05 | 121.9 | 5.1246 | 544.5208
395.55 | 122.4 | 5.1804 | 543.8873
396.05 | 122.9 | 5.2366 | 543.2524
396.55 | 123.4 | 5.2933 | 542.616
397.05 | 123.9 | 5.3504 | 541.9781
397.55 | 124.4 | 5.408 | 541.3386
398.05 | 124.9 | 5.4661 | 540.6976
398.55 | 125.4 | 5.5246 | 540.0551
399.05 | 125.9 | 5.5835 | 539.411
399.55 | 126.4 | 5.643 | 538.7654
400.05 | 126.9 | 5.7029 | 538.1181
400.55 | 127.4 | 5.7633 | 537.4693
401.05 | 127.9 | 5.8242 | 536.8188
401.55 | 128.4 | 5.8855 | 536.1667
402.05 | 128.9 | 5.9473 | 535.513
402.55 | 129.4 | 6.0096 | 534.8576
403.05 | 129.9 | 6.0724 | 534.2005
403.55 | 130.4 | 6.1357 | 533.5418
404.05 | 130.9 | 6.1995 | 532.8814
404.55 | 131.4 | 6.2637 | 532.2192
405.05 | 131.9 | 6.3285 | 531.5553
405.55 | 132.4 | 6.3937 | 530.8897
406.05 | 132.9 | 6.4595 | 530.2224
406.55 | 133.4 | 6.5257 | 529.5532
407.05 | 133.9 | 6.5925 | 528.8823
407.55 | 134.4 | 6.6597 | 528.2095
408.05 | 134.9 | 6.7275 | 527.535
408.55 | 135.4 | 6.7958 | 526.8586
409.05 | 135.9 | 6.8646 | 526.1803
409.55 | 136.4 | 6.9339 | 525.5002
410.05 | 136.9 | 7.0038 | 524.8182
410.55 | 137.4 | 7.0741 | 524.1343
411.05 | 137.9 | 7.145 | 523.4484
411.55 | 138.4 | 7.2164 | 522.7607
412.05 | 138.9 | 7.2884 | 522.0709
412.55 | 139.4 | 7.3608 | 521.3792
413.05 | 139.9 | 7.4339 | 520.6855
413.55 | 140.4 | 7.5074 | 519.9897
414.05 | 140.9 | 7.5815 | 519.292
414.55 | 141.4 | 7.6561 | 518.5921
415.05 | 141.9 | 7.7313 | 517.8902
415.55 | 142.4 | 7.8071 | 517.1862
416.05 | 142.9 | 7.8833 | 516.4801
416.55 | 143.4 | 7.9602 | 515.7719
417.05 | 143.9 | 8.0376 | 515.0615
417.55 | 144.4 | 8.1156 | 514.3489
418.05 | 144.9 | 8.1941 | 513.6341
418.55 | 145.4 | 8.2732 | 512.917
419.05 | 145.9 | 8.3528 | 512.1978
419.55 | 146.4 | 8.4331 | 511.4762
420.05 | 146.9 | 8.5139 | 510.7524
420.55 | 147.4 | 8.5952 | 510.0262
421.05 | 147.9 | 8.6772 | 509.2977
421.55 | 148.4 | 8.7597 | 508.5668
422.05 | 148.9 | 8.8429 | 507.8336
422.55 | 149.4 | 8.9266 | 507.0979
423.05 | 149.9 | 9.0109 | 506.3597
423.55 | 150.4 | 9.0958 | 505.6191
424.05 | 150.9 | 9.1813 | 504.876
424.55 | 151.4 | 9.2674 | 504.1304
425.05 | 151.9 | 9.3541 | 503.3822
425.55 | 152.4 | 9.4415 | 502.6314
426.05 | 152.9 | 9.5294 | 501.8781
426.55 | 153.4 | 9.6179 | 501.122
427.05 | 153.9 | 9.7071 | 500.3633
427.55 | 154.4 | 9.7969 | 499.6019
428.05 | 154.9 | 9.8873 | 498.8378
428.55 | 155.4 | 9.9783 | 498.0709
429.05 | 155.9 | 10.0699 | 497.3012
429.55 | 156.4 | 10.1622 | 496.5286
430.05 | 156.9 | 10.2552 | 495.7532
430.55 | 157.4 | 10.3487 | 494.9749
431.05 | 157.9 | 10.4429 | 494.1936
431.55 | 158.4 | 10.5378 | 493.4094
432.05 | 158.9 | 10.6332 | 492.6222
432.55 | 159.4 | 10.7294 | 491.8319
433.05 | 159.9 | 10.8262 | 491.0386
433.55 | 160.4 | 10.9236 | 490.2421
434.05 | 160.9 | 11.0218 | 489.4424
434.55 | 161.4 | 11.1205 | 488.6396
435.05 | 161.9 | 11.22 | 487.8335
435.55 | 162.4 | 11.3201 | 487.0241
436.05 | 162.9 | 11.4209 | 486.2114
436.55 | 163.4 | 11.5224 | 485.3953
437.05 | 163.9 | 11.6245 | 484.5758
437.55 | 164.4 | 11.7274 | 483.7528
438.05 | 164.9 | 11.8309 | 482.9264
438.55 | 165.4 | 11.9351 | 482.0963
439.05 | 165.9 | 12.04 | 481.2627
439.55 | 166.4 | 12.1457 | 480.4254
440.05 | 166.9 | 12.252 | 479.5844
440.55 | 167.4 | 12.359 | 478.7396
441.05 | 167.9 | 12.4667 | 477.891
441.55 | 168.4 | 12.5752 | 477.0385
442.05 | 168.9 | 12.6844 | 476.1821
442.55 | 169.4 | 12.7943 | 475.3217
443.05 | 169.9 | 12.9049 | 474.4573
443.55 | 170.4 | 13.0162 | 473.5888
444.05 | 170.9 | 13.1283 | 472.7161
444.55 | 171.4 | 13.2411 | 471.8392
445.05 | 171.9 | 13.3547 | 470.958
445.55 | 172.4 | 13.469 | 470.0724
446.05 | 172.9 | 13.584 | 469.1824
446.55 | 173.4 | 13.6998 | 468.2879
447.05 | 173.9 | 13.8164 | 467.3888
447.55 | 174.4 | 13.9337 | 466.4851
448.05 | 174.9 | 14.0518 | 465.5766
448.55 | 175.4 | 14.1706 | 464.6634
449.05 | 175.9 | 14.2903 | 463.7453
449.55 | 176.4 | 14.4107 | 462.8222
450.05 | 176.9 | 14.5318 | 461.8941
450.55 | 177.4 | 14.6538 | 460.9608
451.05 | 177.9 | 14.7766 | 460.0224
451.55 | 178.4 | 14.9001 | 459.0786
452.05 | 178.9 | 15.0245 | 458.1294
452.55 | 179.4 | 15.1496 | 457.1747
453.05 | 179.9 | 15.2756 | 456.2144
453.55 | 180.4 | 15.4024 | 455.2484
454.05 | 180.9 | 15.5299 | 454.2766
454.55 | 181.4 | 15.6584 | 453.2989
455.05 | 181.9 | 15.7876 | 452.3152
455.55 | 182.4 | 15.9177 | 451.3253
456.05 | 182.9 | 16.0485 | 450.3291
456.55 | 183.4 | 16.1803 | 449.3266
457.05 | 183.9 | 16.3129 | 448.3175
457.55 | 184.4 | 16.4463 | 447.3018
458.05 | 184.9 | 16.5806 | 446.2793
458.55 | 185.4 | 16.7157 | 445.2499
459.05 | 185.9 | 16.8517 | 444.2134
459.55 | 186.4 | 16.9886 | 443.1697
460.05 | 186.9 | 17.1263 | 442.1186
460.55 | 187.4 | 17.2649 | 441.06
461.05 | 187.9 | 17.4044 | 439.9937
461.55 | 188.4 | 17.5448 | 438.9196
462.05 | 188.9 | 17.6861 | 437.8374
462.55 | 189.4 | 17.8283 | 436.7469
463.05 | 189.9 | 17.9714 | 435.648
463.55 | 190.4 | 18.1153 | 434.5405
464.05 | 190.9 | 18.2602 | 433.4242
464.55 | 191.4 | 18.4061 | 432.2988
465.05 | 191.9 | 18.5528 | 431.1641
465.55 | 192.4 | 18.7005 | 430.02
466.05 | 192.9 | 18.8491 | 428.8661
466.55 | 193.4 | 18.9986 | 427.7021
467.05 | 193.9 | 19.1491 | 426.528
467.55 | 194.4 | 19.3006 | 425.3432
468.05 | 194.9 | 19.453 | 424.1477
468.55 | 195.4 | 19.6063 | 422.941
469.05 | 195.9 | 19.7607 | 421.7229
469.55 | 196.4 | 19.916 | 420.493
470.05 | 196.9 | 20.0722 | 419.251
470.55 | 197.4 | 20.2295 | 417.9965
471.05 | 197.9 | 20.3878 | 416.7292
471.55 | 198.4 | 20.547 | 415.4486
472.05 | 198.9 | 20.7073 | 414.1543
472.55 | 199.4 | 20.8686 | 412.8459
473.05 | 199.9 | 21.0308 | 411.523
473.55 | 200.4 | 21.1942 | 410.185
474.05 | 200.9 | 21.3585 | 408.8314
474.55 | 201.4 | 21.5239 | 407.4617
475.05 | 201.9 | 21.6903 | 406.0754
475.55 | 202.4 | 21.8577 | 404.6717
476.05 | 202.9 | 22.0263 | 403.2501
476.55 | 203.4 | 22.1958 | 401.8098
477.05 | 203.9 | 22.3665 | 400.3502
477.55 | 204.4 | 22.5382 | 398.8704
478.05 | 204.9 | 22.711 | 397.3697
478.55 | 205.4 | 22.8849 | 395.8472
479.05 | 205.9 | 23.0598 | 394.3018
479.55 | 206.4 | 23.2359 | 392.7327
480.05 | 206.9 | 23.4131 | 391.1387
480.55 | 207.4 | 23.5914 | 389.5186
481.05 | 207.9 | 23.7708 | 387.8712
481.55 | 208.4 | 23.9514 | 386.1951
482.05 | 208.9 | 24.1331 | 384.4888
482.55 | 209.4 | 24.3159 | 382.7508
483.05 | 209.9 | 24.4999 | 380.9793
483.55 | 210.4 | 24.685 | 379.1723
484.05 | 210.9 | 24.8714 | 377.3279
484.55 | 211.4 | 25.0588 | 375.4437
485.05 | 211.9 | 25.2475 | 373.5172
485.55 | 212.4 | 25.4374 | 371.5455
486.05 | 212.9 | 25.6284 | 369.5257
486.55 | 213.4 | 25.8207 | 367.4542
487.05 | 213.9 | 26.0141 | 365.3271
487.55 | 214.4 | 26.2088 | 363.1401
488.05 | 214.9 | 26.4047 | 360.8881
488.55 | 215.4 | 26.6019 | 358.5657
489.05 | 215.9 | 26.8003 | 356.1661
489.55 | 216.4 | 27 | 353.682
490.05 | 216.9 | 27.2009 | 351.1046
490.55 | 217.4 | 27.4031 | 348.4234
491.05 | 217.9 | 27.6066 | 345.6263
491.55 | 218.4 | 27.8113 | 342.6983
492.05 | 218.9 | 28.0174 | 339.6213
492.55 | 219.4 | 28.2247 | 336.3726
493.05 | 219.9 | 28.4334 | 332.9237
493.55 | 220.4 | 28.6434 | 329.2371
494.05 | 220.9 | 28.8547 | 325.2632
494.55 | 221.4 | 29.0674 | 320.9328
495.05 | 221.9 | 29.2815 | 316.1454
495.55 | 222.4 | 29.4968 | 310.746
496.05 | 222.9 | 29.7136 | 304.4719
496.55 | 223.4 | 29.9317 | 296.8151
497.05 | 223.9 | 30.1513 | 286.5176
497.7 | 224.55 | 30.4 | 234.172