## Feuil1
The data contained in this file have been gathered by Air Liquide from selected reliable sources. Air Liquide provides no warranty either implied or otherwise for the data and its usage. Contact the Air Liquide team in your region for expertise services.
| L-V Saturation |  |  |  | S-L Saturation |  |  | S-V Saturation
Temperature | Temperature | Pressure | Liquid density | Gas density | Temperature | Temperature | Pressure | Temperature | Temperature | Pressure
(°K) | (°C) | (bar) | (kg/m³) | (kg/m³) | (°K) | (°C) | (bar) | (°K) | (°C) | (bar)
143.42 | -129.73 | 7.6338e-07 | 762.35 | 4.6172e-06 | 143.42 | -129.73 | 7.6338e-07 | 96.15 | -177 | 1.1729e-14
143.65 | -129.5 | 7.9149e-07 | 762.18 | 4.7811e-06 | 143.477 | -129.673 | 0.5 | 96.65 | -176.5 | 1.5532e-14
144.15 | -129 | 8.7515e-07 | 761.72 | 5.2682e-06 | 143.483 | -129.667 | 1 | 97.15 | -176 | 2.0508e-14
144.65 | -128.5 | 9.669e-07 | 761.25 | 5.8004e-06 | 143.49 | -129.66 | 1.5 | 97.65 | -175.5 | 2.7001e-14
145.15 | -128 | 1.0674e-06 | 760.78 | 6.3815e-06 | 143.496 | -129.654 | 2 | 98.15 | -175 | 3.545e-14
145.65 | -127.5 | 1.1775e-06 | 760.32 | 7.0154e-06 | 143.503 | -129.647 | 2.5 | 98.65 | -174.5 | 4.6416e-14
146.15 | -127 | 1.298e-06 | 759.85 | 7.7066e-06 | 143.51 | -129.64 | 3 | 99.15 | -174 | 6.0608e-14
146.65 | -126.5 | 1.4297e-06 | 759.39 | 8.4596e-06 | 143.516 | -129.634 | 3.5 | 99.65 | -173.5 | 7.8929e-14
147.15 | -126 | 1.5736e-06 | 758.92 | 9.2794e-06 | 143.523 | -129.627 | 4 | 100.15 | -173 | 1.0252e-13
147.65 | -125.5 | 1.7307e-06 | 758.46 | 1.0171e-05 | 143.529 | -129.621 | 4.5 | 100.65 | -172.5 | 1.3281e-13
148.15 | -125 | 1.9021e-06 | 758 | 1.1141e-05 | 143.536 | -129.614 | 5 | 101.15 | -172 | 1.7161e-13
148.65 | -124.5 | 2.089e-06 | 757.53 | 1.2194e-05 | 143.542 | -129.608 | 5.5 | 101.65 | -171.5 | 2.2119e-13
149.15 | -124 | 2.2926e-06 | 757.07 | 1.3338e-05 | 143.549 | -129.601 | 6 | 102.15 | -171 | 2.8438e-13
149.65 | -123.5 | 2.5143e-06 | 756.61 | 1.4579e-05 | 143.556 | -129.594 | 6.5 | 102.65 | -170.5 | 3.6474e-13
150.15 | -123 | 2.7554e-06 | 756.14 | 1.5924e-05 | 143.562 | -129.588 | 7 | 103.15 | -170 | 4.6667e-13
150.65 | -122.5 | 3.0177e-06 | 755.68 | 1.7382e-05 | 143.569 | -129.581 | 7.5 | 103.65 | -169.5 | 5.9568e-13
151.15 | -122 | 3.3027e-06 | 755.22 | 1.896e-05 | 143.575 | -129.575 | 8 | 104.15 | -169 | 7.5857e-13
151.65 | -121.5 | 3.6121e-06 | 754.76 | 2.0669e-05 | 143.582 | -129.568 | 8.5 | 104.65 | -168.5 | 9.6377e-13
152.15 | -121 | 3.9479e-06 | 754.3 | 2.2516e-05 | 143.589 | -129.561 | 9 | 105.15 | -168 | 1.2217e-12
152.65 | -120.5 | 4.312e-06 | 753.84 | 2.4512e-05 | 143.595 | -129.555 | 9.5 | 105.65 | -167.5 | 1.5452e-12
153.15 | -120 | 4.7067e-06 | 753.38 | 2.6668e-05 | 143.602 | -129.548 | 10 | 106.15 | -167 | 1.95e-12
153.65 | -119.5 | 5.1341e-06 | 752.92 | 2.8995e-05 | 143.608 | -129.542 | 10.5 | 106.65 | -166.5 | 2.4555e-12
154.15 | -119 | 5.5968e-06 | 752.46 | 3.1506e-05 | 143.615 | -129.535 | 11 | 107.15 | -166 | 3.0854e-12
154.65 | -118.5 | 6.0974e-06 | 752 | 3.4213e-05 | 143.622 | -129.528 | 11.5 | 107.65 | -165.5 | 3.8687e-12
155.15 | -118 | 6.6385e-06 | 751.54 | 3.7129e-05 | 143.628 | -129.522 | 12 | 108.15 | -165 | 4.8406e-12
155.65 | -117.5 | 7.2232e-06 | 751.08 | 4.0269e-05 | 143.635 | -129.515 | 12.5 | 108.65 | -164.5 | 6.0443e-12
156.15 | -117 | 7.8545e-06 | 750.62 | 4.3649e-05 | 143.641 | -129.509 | 13 | 109.15 | -164 | 7.532e-12
156.65 | -116.5 | 8.5359e-06 | 750.16 | 4.7284e-05 | 143.648 | -129.502 | 13.5 | 109.65 | -163.5 | 9.367e-12
157.15 | -116 | 9.2707e-06 | 749.71 | 5.1191e-05 | 143.654 | -129.496 | 14 | 110.15 | -163 | 1.1626e-11
157.65 | -115.5 | 1.0063e-05 | 749.25 | 5.5389e-05 | 143.661 | -129.489 | 14.5 | 110.65 | -162.5 | 1.4402e-11
158.15 | -115 | 1.0916e-05 | 748.79 | 5.9896e-05 | 143.668 | -129.482 | 15 | 111.15 | -162 | 1.7806e-11
158.65 | -114.5 | 1.1835e-05 | 748.33 | 6.4733e-05 | 143.674 | -129.476 | 15.5 | 111.65 | -161.5 | 2.1973e-11
159.15 | -114 | 1.2824e-05 | 747.88 | 6.9921e-05 | 143.681 | -129.469 | 16 | 112.15 | -161 | 2.7064e-11
159.65 | -113.5 | 1.3887e-05 | 747.42 | 7.5482e-05 | 143.687 | -129.463 | 16.5 | 112.65 | -160.5 | 3.3273e-11
160.15 | -113 | 1.503e-05 | 746.97 | 8.144e-05 | 143.694 | -129.456 | 17 | 113.15 | -160 | 4.0833e-11
160.65 | -112.5 | 1.6258e-05 | 746.51 | 8.782e-05 | 143.701 | -129.449 | 17.5 | 113.65 | -159.5 | 5.0019e-11
161.15 | -112 | 1.7577e-05 | 746.05 | 9.4648e-05 | 143.707 | -129.443 | 18 | 114.15 | -159 | 6.1164e-11
161.65 | -111.5 | 1.8992e-05 | 745.6 | 0.00010195 | 143.714 | -129.436 | 18.5 | 114.65 | -158.5 | 7.466e-11
162.15 | -111 | 2.051e-05 | 745.14 | 0.00010976 | 143.72 | -129.43 | 19 | 115.15 | -158 | 9.0977e-11
162.65 | -110.5 | 2.2137e-05 | 744.69 | 0.00011811 | 143.727 | -129.423 | 19.5 | 115.65 | -157.5 | 1.1067e-10
163.15 | -110 | 2.3881e-05 | 744.23 | 0.00012702 | 143.733 | -129.417 | 20 | 116.15 | -157 | 1.344e-10
163.65 | -109.5 | 2.5749e-05 | 743.78 | 0.00013653 | 143.74 | -129.41 | 20.5 | 116.65 | -156.5 | 1.6295e-10
164.15 | -109 | 2.7747e-05 | 743.33 | 0.00014668 | 143.747 | -129.403 | 21 | 117.15 | -156 | 1.9723e-10
164.65 | -108.5 | 2.9886e-05 | 742.87 | 0.00015751 | 143.753 | -129.397 | 21.5 | 117.65 | -155.5 | 2.3834e-10
165.15 | -108 | 3.2173e-05 | 742.42 | 0.00016905 | 143.76 | -129.39 | 22 | 118.15 | -155 | 2.8756e-10
165.65 | -107.5 | 3.4617e-05 | 741.96 | 0.00018134 | 143.766 | -129.384 | 22.5 | 118.65 | -154.5 | 3.464e-10
166.15 | -107 | 3.7229e-05 | 741.51 | 0.00019444 | 143.773 | -129.377 | 23 | 119.15 | -154 | 4.1662e-10
166.65 | -106.5 | 4.0017e-05 | 741.06 | 0.00020837 | 143.78 | -129.37 | 23.5 | 119.65 | -153.5 | 5.003e-10
167.15 | -106 | 4.2993e-05 | 740.61 | 0.0002232 | 143.786 | -129.364 | 24 | 120.15 | -153 | 5.9988e-10
167.65 | -105.5 | 4.6168e-05 | 740.15 | 0.00023897 | 143.793 | -129.357 | 24.5 | 120.65 | -152.5 | 7.1819e-10
168.15 | -105 | 4.9553e-05 | 739.7 | 0.00025573 | 143.799 | -129.351 | 25 | 121.15 | -152 | 8.5857e-10
168.65 | -104.5 | 5.3161e-05 | 739.25 | 0.00027353 | 143.806 | -129.344 | 25.5 | 121.65 | -151.5 | 1.0249e-09
169.15 | -104 | 5.7005e-05 | 738.8 | 0.00029244 | 143.812 | -129.338 | 26 | 122.15 | -151 | 1.2216e-09
169.65 | -103.5 | 6.1097e-05 | 738.35 | 0.00031252 | 143.819 | -129.331 | 26.5 | 122.65 | -150.5 | 1.4541e-09
170.15 | -103 | 6.5453e-05 | 737.89 | 0.00033381 | 143.826 | -129.324 | 27 | 123.15 | -150 | 1.7283e-09
170.65 | -102.5 | 7.0088e-05 | 737.44 | 0.0003564 | 143.832 | -129.318 | 27.5 | 123.65 | -149.5 | 2.0513e-09
171.15 | -102 | 7.5016e-05 | 736.99 | 0.00038035 | 143.839 | -129.311 | 28 | 124.15 | -149 | 2.4314e-09
171.65 | -101.5 | 8.0254e-05 | 736.54 | 0.00040572 | 143.845 | -129.305 | 28.5 | 124.65 | -148.5 | 2.878e-09
172.15 | -101 | 8.5819e-05 | 736.09 | 0.0004326 | 143.852 | -129.298 | 29 | 125.15 | -148 | 3.4021e-09
172.65 | -100.5 | 9.173e-05 | 735.64 | 0.00046105 | 143.859 | -129.291 | 29.5 | 125.65 | -147.5 | 4.0162e-09
173.15 | -100 | 9.8004e-05 | 735.19 | 0.00049117 | 143.865 | -129.285 | 30 | 126.15 | -147 | 4.7349e-09
173.65 | -99.5 | 0.00010466 | 734.74 | 0.00052303 | 143.872 | -129.278 | 30.5 | 126.65 | -146.5 | 5.575e-09
174.15 | -99 | 0.00011172 | 734.29 | 0.00055671 | 143.878 | -129.272 | 31 | 127.15 | -146 | 6.5557e-09
174.65 | -98.5 | 0.00011921 | 733.84 | 0.00059232 | 143.885 | -129.265 | 31.5 | 127.65 | -145.5 | 7.6991e-09
175.15 | -98 | 0.00012715 | 733.39 | 0.00062995 | 143.891 | -129.259 | 32 | 128.15 | -145 | 9.0307e-09
175.65 | -97.5 | 0.00013555 | 732.94 | 0.00066969 | 143.898 | -129.252 | 32.5 | 128.65 | -144.5 | 1.0579e-08
176.15 | -97 | 0.00014445 | 732.49 | 0.00071164 | 143.905 | -129.245 | 33 | 129.15 | -144 | 1.2379e-08
176.65 | -96.5 | 0.00015388 | 732.04 | 0.00075592 | 143.911 | -129.239 | 33.5 | 129.65 | -143.5 | 1.4466e-08
177.15 | -96 | 0.00016385 | 731.59 | 0.00080263 | 144 |  | 40.253 | 130.15 | -143 | 1.6886e-08
177.65 | -95.5 | 0.00017439 | 731.15 | 0.00085188 | 144.1 |  | 47.858 | 130.65 | -142.5 | 1.9686e-08
178.15 | -95 | 0.00018554 | 730.7 | 0.00090381 | 144.2 |  | 55.468 | 131.15 | -142 | 2.2925e-08
178.65 | -94.5 | 0.00019733 | 730.25 | 0.00095852 | 144.3 |  | 63.08 | 131.65 | -141.5 | 2.6665e-08
179.15 | -94 | 0.00020978 | 729.8 | 0.0010162 | 144.4 |  | 70.696 | 132.15 | -141 | 3.098e-08
179.65 | -93.5 | 0.00022292 | 729.35 | 0.0010768 | 144.5 |  | 78.315 | 132.65 | -140.5 | 3.5953e-08
180.15 | -93 | 0.0002368 | 728.9 | 0.0011407 | 144.6 |  | 85.938 | 133.15 | -140 | 4.1677e-08
180.65 | -92.5 | 0.00025145 | 728.46 | 0.0012079 | 144.7 |  | 93.564 | 133.65 | -139.5 | 4.8259e-08
181.15 | -92 | 0.0002669 | 728.01 | 0.0012786 | 144.8 |  | 101.19 | 134.15 | -139 | 5.582e-08
181.65 | -91.5 | 0.0002832 | 727.56 | 0.001353 |  |  |  | 134.65 | -138.5 | 6.4495e-08
182.15 | -91 | 0.00030037 | 727.11 | 0.0014311 |  |  |  | 135.15 | -138 | 7.444e-08
182.65 | -90.5 | 0.00031847 | 726.67 | 0.0015132 |  |  |  | 135.65 | -137.5 | 8.5826e-08
183.15 | -90 | 0.00033754 | 726.22 | 0.0015994 |  |  |  | 136.15 | -137 | 9.8852e-08
183.65 | -89.5 | 0.00035762 | 725.77 | 0.0016899 |  |  |  | 136.65 | -136.5 | 1.1374e-07
184.15 | -89 | 0.00037875 | 725.32 | 0.0017849 |  |  |  | 137.15 | -136 | 1.3073e-07
184.65 | -88.5 | 0.00040099 | 724.88 | 0.0018846 |  |  |  | 137.65 | -135.5 | 1.5011e-07
185.15 | -88 | 0.00042439 | 724.43 | 0.0019892 |  |  |  | 138.15 | -135 | 1.7218e-07
185.65 | -87.5 | 0.00044899 | 723.98 | 0.0020989 |  |  |  | 138.65 | -134.5 | 1.9731e-07
186.15 | -87 | 0.00047486 | 723.54 | 0.0022139 |  |  |  | 139.15 | -134 | 2.2589e-07
186.65 | -86.5 | 0.00050203 | 723.09 | 0.0023343 |  |  |  | 139.65 | -133.5 | 2.5836e-07
187.15 | -86 | 0.00053059 | 722.64 | 0.0024605 |  |  |  | 140.15 | -133 | 2.952e-07
187.65 | -85.5 | 0.00056057 | 722.2 | 0.0025926 |  |  |  | 140.65 | -132.5 | 3.3699e-07
188.15 | -85 | 0.00059206 | 721.75 | 0.002731 |  |  |  | 141.15 | -132 | 3.8433e-07
188.65 | -84.5 | 0.0006251 | 721.3 | 0.0028758 |  |  |  | 141.65 | -131.5 | 4.3791e-07
189.15 | -84 | 0.00065976 | 720.86 | 0.0030273 |  |  |  | 142.15 | -131 | 4.985e-07
189.65 | -83.5 | 0.00069612 | 720.41 | 0.0031857 |  |  |  | 142.65 | -130.5 | 5.6696e-07
190.15 | -83 | 0.00073425 | 719.97 | 0.0033514 |  |  |  | 143.15 | -130 | 6.4425e-07
190.65 | -82.5 | 0.00077421 | 719.52 | 0.0035245 |  |  |  | 143.42 | -129.73 | 7.6338e-07
191.15 | -82 | 0.00081608 | 719.07 | 0.0037055
191.65 | -81.5 | 0.00085995 | 718.63 | 0.0038945
192.15 | -81 | 0.00090589 | 718.18 | 0.0040919
192.65 | -80.5 | 0.00095399 | 717.74 | 0.004298
193.15 | -80 | 0.0010043 | 717.29 | 0.0045131
193.65 | -79.5 | 0.001057 | 716.85 | 0.0047376
194.15 | -79 | 0.0011121 | 716.4 | 0.0049718
194.65 | -78.5 | 0.0011697 | 715.95 | 0.0052159
195.15 | -78 | 0.0012299 | 715.51 | 0.0054705
195.65 | -77.5 | 0.0012929 | 715.06 | 0.0057359
196.15 | -77 | 0.0013586 | 714.62 | 0.0060123
196.65 | -76.5 | 0.0014273 | 714.17 | 0.0063003
197.15 | -76 | 0.0014991 | 713.73 | 0.0066003
197.65 | -75.5 | 0.0015739 | 713.28 | 0.0069125
198.15 | -75 | 0.0016521 | 712.84 | 0.0072376
198.65 | -74.5 | 0.0017336 | 712.39 | 0.0075758
199.15 | -74 | 0.0018187 | 711.95 | 0.0079276
199.65 | -73.5 | 0.0019074 | 711.5 | 0.0082936
200.15 | -73 | 0.0019999 | 711.06 | 0.0086741
200.65 | -72.5 | 0.0020963 | 710.61 | 0.0090696
201.15 | -72 | 0.0021967 | 710.17 | 0.0094807
201.65 | -71.5 | 0.0023013 | 709.72 | 0.0099078
202.15 | -71 | 0.0024103 | 709.28 | 0.010351
202.65 | -70.5 | 0.0025237 | 708.83 | 0.010812
203.15 | -70 | 0.0026418 | 708.39 | 0.01129
203.65 | -69.5 | 0.0027647 | 707.94 | 0.011787
204.15 | -69 | 0.0028926 | 707.5 | 0.012302
204.65 | -68.5 | 0.0030256 | 707.05 | 0.012837
205.15 | -68 | 0.0031639 | 706.61 | 0.013391
205.65 | -67.5 | 0.0033077 | 706.16 | 0.013966
206.15 | -67 | 0.0034572 | 705.72 | 0.014562
206.65 | -66.5 | 0.0036125 | 705.27 | 0.01518
207.15 | -66 | 0.0037739 | 704.83 | 0.01582
207.65 | -65.5 | 0.0039415 | 704.38 | 0.016483
208.15 | -65 | 0.0041156 | 703.93 | 0.01717
208.65 | -64.5 | 0.0042963 | 703.49 | 0.017881
209.15 | -64 | 0.0044839 | 703.04 | 0.018618
209.65 | -63.5 | 0.0046785 | 702.6 | 0.01938
210.15 | -63 | 0.0048805 | 702.15 | 0.02017
210.65 | -62.5 | 0.00509 | 701.71 | 0.020986
211.15 | -62 | 0.0053072 | 701.26 | 0.02183
211.65 | -61.5 | 0.0055324 | 700.82 | 0.022704
212.15 | -61 | 0.0057659 | 700.37 | 0.023607
212.65 | -60.5 | 0.0060079 | 699.93 | 0.02454
213.15 | -60 | 0.0062586 | 699.48 | 0.025505
213.65 | -59.5 | 0.0065183 | 699.04 | 0.026503
214.15 | -59 | 0.0067873 | 698.59 | 0.027533
214.65 | -58.5 | 0.0070658 | 698.14 | 0.028597
215.15 | -58 | 0.0073542 | 697.7 | 0.029696
215.65 | -57.5 | 0.0076527 | 697.25 | 0.030831
216.15 | -57 | 0.0079616 | 696.81 | 0.032002
216.65 | -56.5 | 0.0082811 | 696.36 | 0.033211
217.15 | -56 | 0.0086117 | 695.91 | 0.034459
217.65 | -55.5 | 0.0089536 | 695.47 | 0.035746
218.15 | -55 | 0.0093072 | 695.02 | 0.037074
218.65 | -54.5 | 0.0096726 | 694.58 | 0.038443
219.15 | -54 | 0.01005 | 694.13 | 0.039855
219.65 | -53.5 | 0.010441 | 693.68 | 0.041311
220.15 | -53 | 0.010844 | 693.24 | 0.042811
220.65 | -52.5 | 0.011261 | 692.79 | 0.044357
221.15 | -52 | 0.011691 | 692.34 | 0.045951
221.65 | -51.5 | 0.012136 | 691.9 | 0.047592
222.15 | -51 | 0.012594 | 691.45 | 0.049283
222.65 | -50.5 | 0.013068 | 691 | 0.051024
223.15 | -50 | 0.013557 | 690.55 | 0.052817
223.65 | -49.5 | 0.014061 | 690.11 | 0.054662
224.15 | -49 | 0.014582 | 689.66 | 0.056562
224.65 | -48.5 | 0.015118 | 689.21 | 0.058516
225.15 | -48 | 0.015672 | 688.76 | 0.060528
225.65 | -47.5 | 0.016243 | 688.32 | 0.062597
226.15 | -47 | 0.016831 | 687.87 | 0.064725
226.65 | -46.5 | 0.017438 | 687.42 | 0.066914
227.15 | -46 | 0.018063 | 686.97 | 0.069165
227.65 | -45.5 | 0.018707 | 686.52 | 0.071478
228.15 | -45 | 0.019371 | 686.08 | 0.073857
228.65 | -44.5 | 0.020054 | 685.63 | 0.076301
229.15 | -44 | 0.020758 | 685.18 | 0.078813
229.65 | -43.5 | 0.021483 | 684.73 | 0.081393
230.15 | -43 | 0.02223 | 684.28 | 0.084044
230.65 | -42.5 | 0.022998 | 683.83 | 0.086766
231.15 | -42 | 0.023789 | 683.38 | 0.089562
231.65 | -41.5 | 0.024603 | 682.93 | 0.092433
232.15 | -41 | 0.02544 | 682.48 | 0.09538
232.65 | -40.5 | 0.026301 | 682.03 | 0.098405
233.15 | -40 | 0.027187 | 681.58 | 0.10151
233.65 | -39.5 | 0.028098 | 681.13 | 0.1047
234.15 | -39 | 0.029035 | 680.68 | 0.10796
234.65 | -38.5 | 0.029998 | 680.23 | 0.11132
235.15 | -38 | 0.030988 | 679.78 | 0.11476
235.65 | -37.5 | 0.032006 | 679.33 | 0.11828
236.15 | -37 | 0.033051 | 678.88 | 0.1219
236.65 | -36.5 | 0.034126 | 678.43 | 0.12561
237.15 | -36 | 0.03523 | 677.98 | 0.12941
237.65 | -35.5 | 0.036363 | 677.53 | 0.1333
238.15 | -35 | 0.037527 | 677.08 | 0.1373
238.65 | -34.5 | 0.038723 | 676.63 | 0.14139
239.15 | -34 | 0.03995 | 676.17 | 0.14558
239.65 | -33.5 | 0.041211 | 675.72 | 0.14987
240.15 | -33 | 0.042504 | 675.27 | 0.15427
240.65 | -32.5 | 0.043831 | 674.82 | 0.15877
241.15 | -32 | 0.045193 | 674.37 | 0.16338
241.65 | -31.5 | 0.046591 | 673.91 | 0.16811
242.15 | -31 | 0.048024 | 673.46 | 0.17294
242.65 | -30.5 | 0.049494 | 673.01 | 0.17789
243.15 | -30 | 0.051002 | 672.55 | 0.18295
243.65 | -29.5 | 0.052549 | 672.1 | 0.18813
244.15 | -29 | 0.054134 | 671.65 | 0.19343
244.65 | -28.5 | 0.055759 | 671.19 | 0.19886
245.15 | -28 | 0.057425 | 670.74 | 0.2044
245.65 | -27.5 | 0.059132 | 670.28 | 0.21008
246.15 | -27 | 0.060882 | 669.83 | 0.21588
246.65 | -26.5 | 0.062674 | 669.37 | 0.22182
247.15 | -26 | 0.064511 | 668.92 | 0.22788
247.65 | -25.5 | 0.066392 | 668.46 | 0.23409
248.15 | -25 | 0.068318 | 668.01 | 0.24043
248.65 | -24.5 | 0.070291 | 667.55 | 0.24691
249.15 | -24 | 0.072312 | 667.1 | 0.25353
249.65 | -23.5 | 0.07438 | 666.64 | 0.26029
250.15 | -23 | 0.076498 | 666.18 | 0.26721
250.65 | -22.5 | 0.078665 | 665.73 | 0.27427
251.15 | -22 | 0.080883 | 665.27 | 0.28148
251.65 | -21.5 | 0.083153 | 664.81 | 0.28885
252.15 | -21 | 0.085476 | 664.35 | 0.29638
252.65 | -20.5 | 0.087852 | 663.9 | 0.30406
253.15 | -20 | 0.090283 | 663.44 | 0.3119
253.65 | -19.5 | 0.092769 | 662.98 | 0.31991
254.15 | -19 | 0.095312 | 662.52 | 0.32809
254.65 | -18.5 | 0.097912 | 662.06 | 0.33643
255.15 | -18 | 0.10057 | 661.6 | 0.34495
255.65 | -17.5 | 0.10329 | 661.14 | 0.35364
256.15 | -17 | 0.10607 | 660.68 | 0.3625
256.65 | -16.5 | 0.10891 | 660.22 | 0.37155
257.15 | -16 | 0.11181 | 659.76 | 0.38078
257.65 | -15.5 | 0.11478 | 659.3 | 0.39019
258.15 | -15 | 0.11781 | 658.84 | 0.39979
258.65 | -14.5 | 0.1209 | 658.38 | 0.40958
259.15 | -14 | 0.12407 | 657.92 | 0.41956
259.65 | -13.5 | 0.1273 | 657.46 | 0.42974
260.15 | -13 | 0.1306 | 657 | 0.44012
260.65 | -12.5 | 0.13397 | 656.53 | 0.4507
261.15 | -12 | 0.13741 | 656.07 | 0.46149
261.65 | -11.5 | 0.14092 | 655.61 | 0.47248
262.15 | -11 | 0.14451 | 655.15 | 0.48368
262.65 | -10.5 | 0.14817 | 654.68 | 0.49509
263.15 | -10 | 0.15191 | 654.22 | 0.50672
263.65 | -9.5 | 0.15573 | 653.75 | 0.51857
264.15 | -9 | 0.15962 | 653.29 | 0.53064
264.65 | -8.5 | 0.16359 | 652.83 | 0.54294
265.15 | -8 | 0.16764 | 652.36 | 0.55546
265.65 | -7.5 | 0.17178 | 651.89 | 0.56822
266.15 | -7 | 0.176 | 651.43 | 0.58121
266.65 | -6.5 | 0.1803 | 650.96 | 0.59443
267.15 | -6 | 0.18469 | 650.5 | 0.6079
267.65 | -5.5 | 0.18916 | 650.03 | 0.62161
268.15 | -5 | 0.19372 | 649.56 | 0.63557
268.65 | -4.5 | 0.19838 | 649.1 | 0.64977
269.15 | -4 | 0.20312 | 648.63 | 0.66423
269.65 | -3.5 | 0.20795 | 648.16 | 0.67895
270.15 | -3 | 0.21288 | 647.69 | 0.69392
270.65 | -2.5 | 0.2179 | 647.22 | 0.70916
271.15 | -2 | 0.22302 | 646.75 | 0.72467
271.65 | -1.5 | 0.22824 | 646.28 | 0.74044
272.15 | -1 | 0.23355 | 645.81 | 0.75649
272.65 | -0.5 | 0.23897 | 645.34 | 0.77281
273.15 | 0 | 0.24448 | 644.87 | 0.78942
273.65 | 0.5 | 0.2501 | 644.4 | 0.8063
274.15 | 1 | 0.25583 | 643.93 | 0.82347
274.65 | 1.5 | 0.26165 | 643.46 | 0.84094
275.15 | 2 | 0.26759 | 642.98 | 0.85869
275.65 | 2.5 | 0.27364 | 642.51 | 0.87675
276.15 | 3 | 0.27979 | 642.04 | 0.8951
276.65 | 3.5 | 0.28606 | 641.57 | 0.91376
277.15 | 4 | 0.29244 | 641.09 | 0.93273
277.65 | 4.5 | 0.29893 | 640.62 | 0.952
278.15 | 5 | 0.30554 | 640.14 | 0.9716
278.65 | 5.5 | 0.31227 | 639.67 | 0.99151
279.15 | 6 | 0.31911 | 639.19 | 1.0117
279.65 | 6.5 | 0.32608 | 638.72 | 1.0323
280.15 | 7 | 0.33317 | 638.24 | 1.0532
280.65 | 7.5 | 0.34038 | 637.76 | 1.0744
281.15 | 8 | 0.34772 | 637.29 | 1.096
281.65 | 8.5 | 0.35518 | 636.81 | 1.1179
282.15 | 9 | 0.36277 | 636.33 | 1.1401
282.65 | 9.5 | 0.37049 | 635.85 | 1.1627
283.15 | 10 | 0.37835 | 635.37 | 1.1857
283.65 | 10.5 | 0.38633 | 634.89 | 1.209
284.15 | 11 | 0.39446 | 634.41 | 1.2326
284.65 | 11.5 | 0.40271 | 633.93 | 1.2567
285.15 | 12 | 0.41111 | 633.45 | 1.2811
285.65 | 12.5 | 0.41964 | 632.97 | 1.3058
286.15 | 13 | 0.42832 | 632.49 | 1.331
286.65 | 13.5 | 0.43714 | 632.01 | 1.3565
287.15 | 14 | 0.4461 | 631.53 | 1.3824
287.65 | 14.5 | 0.45521 | 631.04 | 1.4087
288.15 | 15 | 0.46447 | 630.56 | 1.4354
288.65 | 15.5 | 0.47388 | 630.08 | 1.4625
289.15 | 16 | 0.48344 | 629.59 | 1.49
289.65 | 16.5 | 0.49315 | 629.11 | 1.5179
290.15 | 17 | 0.50302 | 628.62 | 1.5462
290.65 | 17.5 | 0.51305 | 628.13 | 1.5749
291.15 | 18 | 0.52323 | 627.65 | 1.6041
291.65 | 18.5 | 0.53357 | 627.16 | 1.6336
292.15 | 19 | 0.54408 | 626.67 | 1.6636
292.65 | 19.5 | 0.55475 | 626.19 | 1.694
293.15 | 20 | 0.56558 | 625.7 | 1.7249
293.65 | 20.5 | 0.57659 | 625.21 | 1.7562
294.15 | 21 | 0.58776 | 624.72 | 1.7879
294.65 | 21.5 | 0.5991 | 624.23 | 1.8201
295.15 | 22 | 0.61062 | 623.74 | 1.8527
295.65 | 22.5 | 0.62231 | 623.25 | 1.8858
296.15 | 23 | 0.63418 | 622.76 | 1.9194
296.65 | 23.5 | 0.64622 | 622.26 | 1.9534
297.15 | 24 | 0.65845 | 621.77 | 1.9879
297.65 | 24.5 | 0.67086 | 621.28 | 2.0228
298.15 | 25 | 0.68345 | 620.78 | 2.0583
298.65 | 25.5 | 0.69623 | 620.29 | 2.0942
299.15 | 26 | 0.7092 | 619.8 | 2.1307
299.65 | 26.5 | 0.72235 | 619.3 | 2.1676
300.15 | 27 | 0.7357 | 618.8 | 2.205
300.65 | 27.5 | 0.74924 | 618.31 | 2.2429
301.15 | 28 | 0.76298 | 617.81 | 2.2813
301.65 | 28.5 | 0.77692 | 617.31 | 2.3203
302.15 | 29 | 0.79105 | 616.81 | 2.3597
302.65 | 29.5 | 0.80539 | 616.32 | 2.3997
303.15 | 30 | 0.81993 | 615.82 | 2.4402
303.65 | 30.5 | 0.83468 | 615.32 | 2.4813
304.15 | 31 | 0.84963 | 614.82 | 2.5228
304.65 | 31.5 | 0.8648 | 614.31 | 2.565
305.15 | 32 | 0.88017 | 613.81 | 2.6076
305.65 | 32.5 | 0.89576 | 613.31 | 2.6509
306.15 | 33 | 0.91157 | 612.81 | 2.6946
306.65 | 33.5 | 0.92759 | 612.3 | 2.739
307.15 | 34 | 0.94384 | 611.8 | 2.7839
307.65 | 34.5 | 0.9603 | 611.29 | 2.8294
308.15 | 35 | 0.97699 | 610.79 | 2.8754
308.65 | 35.5 | 0.99391 | 610.28 | 2.9221
309.15 | 36 | 1.0111 | 609.78 | 2.9693
309.65 | 36.5 | 1.0284 | 609.27 | 3.0171
310.15 | 37 | 1.046 | 608.76 | 3.0656
310.65 | 37.5 | 1.0639 | 608.25 | 3.1146
311.15 | 38 | 1.082 | 607.74 | 3.1642
311.65 | 38.5 | 1.1003 | 607.23 | 3.2145
312.15 | 39 | 1.1188 | 606.72 | 3.2654
312.65 | 39.5 | 1.1376 | 606.21 | 3.3169
313.15 | 40 | 1.1567 | 605.7 | 3.369
313.65 | 40.5 | 1.176 | 605.18 | 3.4218
314.15 | 41 | 1.1955 | 604.67 | 3.4752
314.65 | 41.5 | 1.2153 | 604.16 | 3.5292
315.15 | 42 | 1.2354 | 603.64 | 3.584
315.65 | 42.5 | 1.2557 | 603.13 | 3.6393
316.15 | 43 | 1.2762 | 602.61 | 3.6954
316.65 | 43.5 | 1.2971 | 602.09 | 3.7521
317.15 | 44 | 1.3181 | 601.57 | 3.8095
317.65 | 44.5 | 1.3395 | 601.06 | 3.8676
318.15 | 45 | 1.3611 | 600.54 | 3.9263
318.65 | 45.5 | 1.383 | 600.02 | 3.9858
319.15 | 46 | 1.4052 | 599.5 | 4.0459
319.65 | 46.5 | 1.4276 | 598.97 | 4.1068
320.15 | 47 | 1.4503 | 598.45 | 4.1684
320.65 | 47.5 | 1.4733 | 597.93 | 4.2306
321.15 | 48 | 1.4966 | 597.41 | 4.2937
321.65 | 48.5 | 1.5201 | 596.88 | 4.3574
322.15 | 49 | 1.544 | 596.36 | 4.4219
322.65 | 49.5 | 1.5681 | 595.83 | 4.4871
323.15 | 50 | 1.5925 | 595.3 | 4.5531
323.65 | 50.5 | 1.6172 | 594.78 | 4.6198
324.15 | 51 | 1.6422 | 594.25 | 4.6873
324.65 | 51.5 | 1.6675 | 593.72 | 4.7556
325.15 | 52 | 1.6931 | 593.19 | 4.8246
325.65 | 52.5 | 1.719 | 592.66 | 4.8944
326.15 | 53 | 1.7452 | 592.12 | 4.965
326.65 | 53.5 | 1.7718 | 591.59 | 5.0364
327.15 | 54 | 1.7986 | 591.06 | 5.1086
327.65 | 54.5 | 1.8257 | 590.52 | 5.1816
328.15 | 55 | 1.8532 | 589.99 | 5.2554
328.65 | 55.5 | 1.8809 | 589.45 | 5.3301
329.15 | 56 | 1.909 | 588.92 | 5.4055
329.65 | 56.5 | 1.9374 | 588.38 | 5.4818
330.15 | 57 | 1.9661 | 587.84 | 5.559
330.65 | 57.5 | 1.9952 | 587.3 | 5.6369
331.15 | 58 | 2.0246 | 586.76 | 5.7158
331.65 | 58.5 | 2.0543 | 586.22 | 5.7955
332.15 | 59 | 2.0843 | 585.68 | 5.8761
332.65 | 59.5 | 2.1147 | 585.14 | 5.9575
333.15 | 60 | 2.1454 | 584.59 | 6.0398
333.65 | 60.5 | 2.1765 | 584.05 | 6.1231
334.15 | 61 | 2.2079 | 583.5 | 6.2072
334.65 | 61.5 | 2.2396 | 582.96 | 6.2922
335.15 | 62 | 2.2717 | 582.41 | 6.3781
335.65 | 62.5 | 2.3042 | 581.86 | 6.465
336.15 | 63 | 2.337 | 581.31 | 6.5528
336.65 | 63.5 | 2.3701 | 580.76 | 6.6415
337.15 | 64 | 2.4036 | 580.21 | 6.7311
337.65 | 64.5 | 2.4375 | 579.66 | 6.8217
338.15 | 65 | 2.4717 | 579.1 | 6.9133
338.65 | 65.5 | 2.5063 | 578.55 | 7.0058
339.15 | 66 | 2.5413 | 577.99 | 7.0993
339.65 | 66.5 | 2.5766 | 577.44 | 7.1938
340.15 | 67 | 2.6123 | 576.88 | 7.2893
340.65 | 67.5 | 2.6484 | 576.32 | 7.3858
341.15 | 68 | 2.6849 | 575.76 | 7.4832
341.65 | 68.5 | 2.7217 | 575.2 | 7.5817
342.15 | 69 | 2.7589 | 574.64 | 7.6812
342.65 | 69.5 | 2.7966 | 574.08 | 7.7818
343.15 | 70 | 2.8346 | 573.51 | 7.8834
343.65 | 70.5 | 2.873 | 572.95 | 7.986
344.15 | 71 | 2.9117 | 572.38 | 8.0897
344.65 | 71.5 | 2.9509 | 571.82 | 8.1944
345.15 | 72 | 2.9905 | 571.25 | 8.3002
345.65 | 72.5 | 3.0305 | 570.68 | 8.4071
346.15 | 73 | 3.0709 | 570.11 | 8.5151
346.65 | 73.5 | 3.1116 | 569.54 | 8.6242
347.15 | 74 | 3.1528 | 568.97 | 8.7344
347.65 | 74.5 | 3.1945 | 568.4 | 8.8457
348.15 | 75 | 3.2365 | 567.82 | 8.9582
348.65 | 75.5 | 3.2789 | 567.25 | 9.0717
349.15 | 76 | 3.3218 | 566.67 | 9.1865
349.65 | 76.5 | 3.3651 | 566.09 | 9.3023
350.15 | 77 | 3.4088 | 565.51 | 9.4194
350.65 | 77.5 | 3.4529 | 564.93 | 9.5376
351.15 | 78 | 3.4975 | 564.35 | 9.657
351.65 | 78.5 | 3.5425 | 563.77 | 9.7776
352.15 | 79 | 3.5879 | 563.18 | 9.8994
352.65 | 79.5 | 3.6338 | 562.6 | 10.022
353.15 | 80 | 3.6801 | 562.01 | 10.147
353.65 | 80.5 | 3.7269 | 561.42 | 10.272
354.15 | 81 | 3.7741 | 560.84 | 10.399
354.65 | 81.5 | 3.8218 | 560.25 | 10.527
355.15 | 82 | 3.8699 | 559.65 | 10.656
355.65 | 82.5 | 3.9184 | 559.06 | 10.786
356.15 | 83 | 3.9675 | 558.47 | 10.918
356.65 | 83.5 | 4.0169 | 557.87 | 11.051
357.15 | 84 | 4.0669 | 557.28 | 11.186
357.65 | 84.5 | 4.1173 | 556.68 | 11.321
358.15 | 85 | 4.1682 | 556.08 | 11.458
358.65 | 85.5 | 4.2195 | 555.48 | 11.597
359.15 | 86 | 4.2714 | 554.88 | 11.736
359.65 | 86.5 | 4.3237 | 554.27 | 11.878
360.15 | 87 | 4.3764 | 553.67 | 12.02
360.65 | 87.5 | 4.4297 | 553.06 | 12.164
361.15 | 88 | 4.4835 | 552.46 | 12.309
361.65 | 88.5 | 4.5377 | 551.85 | 12.456
362.15 | 89 | 4.5924 | 551.24 | 12.604
362.65 | 89.5 | 4.6477 | 550.62 | 12.753
363.15 | 90 | 4.7034 | 550.01 | 12.904
363.65 | 90.5 | 4.7596 | 549.4 | 13.057
364.15 | 91 | 4.8163 | 548.78 | 13.211
364.65 | 91.5 | 4.8735 | 548.16 | 13.366
365.15 | 92 | 4.9313 | 547.54 | 13.523
365.65 | 92.5 | 4.9895 | 546.92 | 13.681
366.15 | 93 | 5.0483 | 546.3 | 13.841
366.65 | 93.5 | 5.1076 | 545.68 | 14.003
367.15 | 94 | 5.1674 | 545.05 | 14.165
367.65 | 94.5 | 5.2277 | 544.43 | 14.33
368.15 | 95 | 5.2885 | 543.8 | 14.496
368.65 | 95.5 | 5.3499 | 543.17 | 14.664
369.15 | 96 | 5.4118 | 542.54 | 14.833
369.65 | 96.5 | 5.4742 | 541.9 | 15.004
370.15 | 97 | 5.5372 | 541.27 | 15.177
370.65 | 97.5 | 5.6007 | 540.63 | 15.351
371.15 | 98 | 5.6648 | 539.99 | 15.527
371.65 | 98.5 | 5.7294 | 539.35 | 15.704
372.15 | 99 | 5.7946 | 538.71 | 15.884
372.65 | 99.5 | 5.8603 | 538.07 | 16.065
373.15 | 100 | 5.9265 | 537.42 | 16.247
373.65 | 100.5 | 5.9933 | 536.78 | 16.432
374.15 | 101 | 6.0607 | 536.13 | 16.618
374.65 | 101.5 | 6.1287 | 535.48 | 16.806
375.15 | 102 | 6.1972 | 534.83 | 16.996
375.65 | 102.5 | 6.2663 | 534.17 | 17.187
376.15 | 103 | 6.3359 | 533.52 | 17.381
376.65 | 103.5 | 6.4061 | 532.86 | 17.576
377.15 | 104 | 6.4769 | 532.2 | 17.773
377.65 | 104.5 | 6.5483 | 531.54 | 17.972
378.15 | 105 | 6.6203 | 530.88 | 18.173
378.65 | 105.5 | 6.6929 | 530.21 | 18.376
379.15 | 106 | 6.766 | 529.54 | 18.58
379.65 | 106.5 | 6.8398 | 528.87 | 18.787
380.15 | 107 | 6.9141 | 528.2 | 18.996
380.65 | 107.5 | 6.9891 | 527.53 | 19.206
381.15 | 108 | 7.0646 | 526.86 | 19.419
381.65 | 108.5 | 7.1408 | 526.18 | 19.633
382.15 | 109 | 7.2175 | 525.5 | 19.85
382.65 | 109.5 | 7.2949 | 524.82 | 20.069
383.15 | 110 | 7.3729 | 524.14 | 20.29
383.65 | 110.5 | 7.4515 | 523.45 | 20.513
384.15 | 111 | 7.5308 | 522.76 | 20.738
384.65 | 111.5 | 7.6106 | 522.07 | 20.965
385.15 | 112 | 7.6911 | 521.38 | 21.194
385.65 | 112.5 | 7.7722 | 520.69 | 21.426
386.15 | 113 | 7.854 | 519.99 | 21.66
386.65 | 113.5 | 7.9364 | 519.29 | 21.896
387.15 | 114 | 8.0194 | 518.59 | 22.134
387.65 | 114.5 | 8.1031 | 517.89 | 22.375
388.15 | 115 | 8.1874 | 517.18 | 22.618
388.65 | 115.5 | 8.2724 | 516.48 | 22.863
389.15 | 116 | 8.3581 | 515.77 | 23.11
389.65 | 116.5 | 8.4444 | 515.05 | 23.36
390.15 | 117 | 8.5313 | 514.34 | 23.613
390.65 | 117.5 | 8.6189 | 513.62 | 23.868
391.15 | 118 | 8.7072 | 512.9 | 24.125
391.65 | 118.5 | 8.7962 | 512.18 | 24.385
392.15 | 119 | 8.8858 | 511.46 | 24.647
392.65 | 119.5 | 8.9761 | 510.73 | 24.912
393.15 | 120 | 9.0671 | 510 | 25.179
393.65 | 120.5 | 9.1588 | 509.27 | 25.449
394.15 | 121 | 9.2512 | 508.53 | 25.722
394.65 | 121.5 | 9.3442 | 507.79 | 25.997
395.15 | 122 | 9.438 | 507.05 | 26.275
395.65 | 122.5 | 9.5324 | 506.31 | 26.555
396.15 | 123 | 9.6276 | 505.57 | 26.839
396.65 | 123.5 | 9.7234 | 504.82 | 27.125
397.15 | 124 | 9.82 | 504.07 | 27.414
397.65 | 124.5 | 9.9172 | 503.31 | 27.706
398.15 | 125 | 10.015 | 502.55 | 28.001
398.65 | 125.5 | 10.114 | 501.79 | 28.298
399.15 | 126 | 10.213 | 501.03 | 28.599
399.65 | 126.5 | 10.314 | 500.26 | 28.902
400.15 | 127 | 10.414 | 499.5 | 29.209
400.65 | 127.5 | 10.516 | 498.72 | 29.519
401.15 | 128 | 10.618 | 497.95 | 29.831
401.65 | 128.5 | 10.721 | 497.17 | 30.147
402.15 | 129 | 10.825 | 496.39 | 30.466
402.65 | 129.5 | 10.93 | 495.6 | 30.788
403.15 | 130 | 11.035 | 494.82 | 31.114
403.65 | 130.5 | 11.141 | 494.03 | 31.443
404.15 | 131 | 11.248 | 493.23 | 31.775
404.65 | 131.5 | 11.356 | 492.43 | 32.11
405.15 | 132 | 11.464 | 491.63 | 32.449
405.65 | 132.5 | 11.573 | 490.83 | 32.791
406.15 | 133 | 11.683 | 490.02 | 33.137
406.65 | 133.5 | 11.794 | 489.21 | 33.486
407.15 | 134 | 11.905 | 488.39 | 33.839
407.65 | 134.5 | 12.018 | 487.57 | 34.196
408.15 | 135 | 12.131 | 486.75 | 34.556
408.65 | 135.5 | 12.245 | 485.92 | 34.92
409.15 | 136 | 12.359 | 485.09 | 35.288
409.65 | 136.5 | 12.475 | 484.26 | 35.66
410.15 | 137 | 12.591 | 483.42 | 36.035
410.65 | 137.5 | 12.708 | 482.58 | 36.415
411.15 | 138 | 12.826 | 481.74 | 36.798
411.65 | 138.5 | 12.944 | 480.89 | 37.186
412.15 | 139 | 13.064 | 480.03 | 37.578
412.65 | 139.5 | 13.184 | 479.17 | 37.974
413.15 | 140 | 13.305 | 478.31 | 38.374
413.65 | 140.5 | 13.427 | 477.45 | 38.778
414.15 | 141 | 13.55 | 476.57 | 39.187
414.65 | 141.5 | 13.674 | 475.7 | 39.601
415.15 | 142 | 13.798 | 474.82 | 40.018
415.65 | 142.5 | 13.924 | 473.94 | 40.441
416.15 | 143 | 14.05 | 473.05 | 40.868
416.65 | 143.5 | 14.177 | 472.15 | 41.299
417.15 | 144 | 14.305 | 471.26 | 41.736
417.65 | 144.5 | 14.434 | 470.35 | 42.177
418.15 | 145 | 14.563 | 469.44 | 42.624
418.65 | 145.5 | 14.694 | 468.53 | 43.075
419.15 | 146 | 14.825 | 467.61 | 43.531
419.65 | 146.5 | 14.957 | 466.69 | 43.993
420.15 | 147 | 15.091 | 465.76 | 44.46
420.65 | 147.5 | 15.225 | 464.83 | 44.932
421.15 | 148 | 15.359 | 463.89 | 45.41
421.65 | 148.5 | 15.495 | 462.95 | 45.893
422.15 | 149 | 15.632 | 462 | 46.382
422.65 | 149.5 | 15.77 | 461.04 | 46.876
423.15 | 150 | 15.908 | 460.08 | 47.377
423.65 | 150.5 | 16.048 | 459.11 | 47.883
424.15 | 151 | 16.188 | 458.14 | 48.396
424.65 | 151.5 | 16.33 | 457.16 | 48.914
425.15 | 152 | 16.472 | 456.18 | 49.439
425.65 | 152.5 | 16.615 | 455.19 | 49.97
426.15 | 153 | 16.759 | 454.19 | 50.508
426.65 | 153.5 | 16.904 | 453.19 | 51.052
427.15 | 154 | 17.05 | 452.18 | 51.603
427.65 | 154.5 | 17.197 | 451.16 | 52.161
428.15 | 155 | 17.345 | 450.14 | 52.726
428.65 | 155.5 | 17.494 | 449.1 | 53.298
429.15 | 156 | 17.644 | 448.07 | 53.877
429.65 | 156.5 | 17.795 | 447.02 | 54.464
430.15 | 157 | 17.947 | 445.97 | 55.059
430.65 | 157.5 | 18.1 | 444.91 | 55.661
431.15 | 158 | 18.254 | 443.84 | 56.271
431.65 | 158.5 | 18.408 | 442.77 | 56.889
432.15 | 159 | 18.564 | 441.68 | 57.515
432.65 | 159.5 | 18.721 | 440.59 | 58.15
433.15 | 160 | 18.879 | 439.49 | 58.794
433.65 | 160.5 | 19.038 | 438.38 | 59.446
434.15 | 161 | 19.198 | 437.27 | 60.107
434.65 | 161.5 | 19.359 | 436.14 | 60.778
435.15 | 162 | 19.521 | 435.01 | 61.458
435.65 | 162.5 | 19.684 | 433.86 | 62.147
436.15 | 163 | 19.848 | 432.71 | 62.847
436.65 | 163.5 | 20.013 | 431.55 | 63.556
437.15 | 164 | 20.179 | 430.38 | 64.276
437.65 | 164.5 | 20.346 | 429.19 | 65.006
438.15 | 165 | 20.515 | 428 | 65.748
438.65 | 165.5 | 20.684 | 426.8 | 66.5
439.15 | 166 | 20.855 | 425.58 | 67.264
439.65 | 166.5 | 21.026 | 424.36 | 68.04
440.15 | 167 | 21.199 | 423.12 | 68.828
440.65 | 167.5 | 21.373 | 421.87 | 69.628
441.15 | 168 | 21.548 | 420.61 | 70.442
441.65 | 168.5 | 21.724 | 419.33 | 71.268
442.15 | 169 | 21.901 | 418.05 | 72.107
442.65 | 169.5 | 22.079 | 416.75 | 72.961
443.15 | 170 | 22.259 | 415.44 | 73.829
443.65 | 170.5 | 22.439 | 414.11 | 74.711
444.15 | 171 | 22.621 | 412.77 | 75.609
444.65 | 171.5 | 22.804 | 411.41 | 76.523
445.15 | 172 | 22.988 | 410.04 | 77.452
445.65 | 172.5 | 23.173 | 408.66 | 78.399
446.15 | 173 | 23.36 | 407.25 | 79.362
446.65 | 173.5 | 23.547 | 405.83 | 80.344
447.15 | 174 | 23.736 | 404.4 | 81.344
447.65 | 174.5 | 23.926 | 402.94 | 82.363
448.15 | 175 | 24.117 | 401.47 | 83.401
448.65 | 175.5 | 24.31 | 399.98 | 84.461
449.15 | 176 | 24.504 | 398.47 | 85.542
449.65 | 176.5 | 24.699 | 396.93 | 86.645
450.15 | 177 | 24.895 | 395.38 | 87.771
450.65 | 177.5 | 25.092 | 393.8 | 88.92
451.15 | 178 | 25.291 | 392.2 | 90.095
451.65 | 178.5 | 25.491 | 390.58 | 91.297
452.15 | 179 | 25.693 | 388.93 | 92.525
452.65 | 179.5 | 25.895 | 387.25 | 93.782
453.15 | 180 | 26.099 | 385.55 | 95.068
453.65 | 180.5 | 26.305 | 383.82 | 96.386
454.15 | 181 | 26.511 | 382.05 | 97.737
454.65 | 181.5 | 26.719 | 380.26 | 99.122
455.15 | 182 | 26.929 | 378.43 | 100.54
455.65 | 182.5 | 27.139 | 376.56 | 102
456.15 | 183 | 27.351 | 374.66 | 103.5
456.65 | 183.5 | 27.565 | 372.71 | 105.05
457.15 | 184 | 27.78 | 370.73 | 106.64
457.65 | 184.5 | 27.996 | 368.7 | 108.28
458.15 | 185 | 28.214 | 366.61 | 109.96
458.65 | 185.5 | 28.434 | 364.48 | 111.71
459.15 | 186 | 28.654 | 362.29 | 113.51
459.65 | 186.5 | 28.877 | 360.04 | 115.38
460.15 | 187 | 29.1 | 357.73 | 117.32
460.65 | 187.5 | 29.326 | 355.34 | 119.34
461.15 | 188 | 29.553 | 352.88 | 121.43
461.65 | 188.5 | 29.781 | 350.33 | 123.62
462.15 | 189 | 30.011 | 347.68 | 125.91
462.65 | 189.5 | 30.243 | 344.93 | 128.3
463.15 | 190 | 30.476 | 342.06 | 130.82
463.65 | 190.5 | 30.711 | 339.06 | 133.48
464.15 | 191 | 30.948 | 335.9 | 136.3
464.65 | 191.5 | 31.187 | 332.56 | 139.31
465.15 | 192 | 31.427 | 329.02 | 142.53
465.65 | 192.5 | 31.669 | 325.22 | 146.01
466.15 | 193 | 31.913 | 321.12 | 149.81
466.65 | 193.5 | 32.159 | 316.64 | 153.99
467.15 | 194 | 32.407 | 311.65 | 158.7
467.65 | 194.5 | 32.657 | 305.97 | 164.11
468.15 | 195 | 32.91 | 299.26 | 170.56
468.65 | 195.5 | 33.165 | 290.85 | 178.77
469.15 | 196 | 33.422 | 278.76 | 190.74
469.65 | 196.5 | 33.684 | 242.84 | 227.46
469.7 | 196.55 | 33.7 | 232.002 | 232